## ESDM_Products_Dataset
product_id | product_name | product_type | company_name | specs | price_inr | green_index | innovation_score | availability | region | product_url | power_consumption_mw | datasheet_score | carbon_footprint_g | esg_certified | support_community | use_case | recyclability_score | lifecycle_stage | supply_chain_risk_score | lead_time_days | temperature_range_c | compliance_standards | warranty_years | hazardous_materials | repairability_index | packaging_type | voltage_range_v | pin_count | mtbf_hours | manufacturer_sustainability_rating | AI_ready | last_updated
P001 | STM32F407VGT6 | Microcontroller | STMicroelectronics | High-performance ARM Cortex-M4 MCU with FPU, 1MB Flash, 192KB SRAM, USB OTG, Ethernet, 2xCAN, 3xADC, 17 timers. | 950 | 7 | 8 | In Stock | France | https://www.st.com/P001 | 150 | 9 | 50 | TRUE | Large | IoT | 8 | Mass Production | 3 | 7 | -40Â°C to 85Â°C | RoHS, REACH, ISO9001 | 3 | FALSE | 7 | LQFP | 1.8V-3.6V | 100 | 500000 | 4 | FALSE | 2025-07-16 16:27
P002 | ESP32-WROOM-32E | WiFi Module | Espressif Systems | Versatile Wi-Fi and Bluetooth LE module, Xtensa dual-core 32-bit LX6 MCU, 4MB SPI flash. | 280 | 6 | 9 | In Stock | China | https://www.espressif.com/P002 | 80 | 8 | 30 | TRUE | Very Large | IoT | 7 | Mass Production | 4 | 10 | -40Â°C to 105Â°C | RoHS, CE, FCC | 2 | FALSE | 8 | SMD | 2.7V-3.6V | 38 | 400000 | 3 | FALSE | 2025-07-16 16:27
P003 | ADXL345 | Sensor | Analog Devices | 3-axis digital accelerometer, I2C/SPI interface, Â±16g measurement range. | 420 | 7 | 7 | In Stock | USA | https://www.analog.com/P003 | 50 | 8 | 20 | TRUE | Medium | Wearables | 8 | Mass Production | 2 | 5 | -40Â°C to 85Â°C | RoHS, WEEE | 5 | FALSE | 9 | LGA | 2.0V-3.6V | 14 | 600000 | 5 | FALSE | 2025-07-16 16:27
P004 | XC7A35T-2CPG236I | FPGA | AMD Xilinx | Artix-7 FPGA, 33280 logic cells, 1.8Mb BRAM, 90 DSP slices, high-performance applications. | 3500 | 5 | 9 | Limited | USA | https://www.amd.com/xilinx/P004 | 800 | 9 | 120 | TRUE | Large | Automotive | 6 | Mass Production | 5 | 21 | -40Â°C to 100Â°C | RoHS, ISO | 5 | FALSE | 6 | CPGA | 0.95V-1.05V | 236 | 700000 | 4 | TRUE | 2025-07-16 16:27
P005 | INA219 | Sensor | Texas Instruments | Bidirectional current/power monitor, I2C interface, high-side measurement. | 180 | 8 | 7 | In Stock | USA | https://www.ti.com/P005 | 10 | 9 | 15 | TRUE | Medium | Power Management | 9 | Mass Production | 2 | 3 | -40Â°C to 125Â°C | RoHS, REACH | 5 | FALSE | 9 | SOT-23 | 2.7V-5.5V | 6 | 800000 | 5 | FALSE | 2025-07-16 16:27
P006 | ATMEGA328P-PU | Microcontroller | Microchip Technology | 8-bit AVR RISC-based microcontroller, 32KB ISP Flash, 2KB SRAM, 1KB EEPROM. | 150 | 6 | 6 | In Stock | Thailand | https://www.microchip.com/P006 | 70 | 7 | 25 | TRUE | Very Large | Hobby Projects | 7 | Mass Production | 3 | 7 | -40Â°C to 85Â°C | RoHS | 2 | FALSE | 8 | DIP | 1.8V-5.5V | 28 | 300000 | 3 | FALSE | 2025-07-16 16:27
P007 | Raspberry Pi RP2040 | Microcontroller | Raspberry Pi Foundation | Dual-core ARM Cortex-M0+ microcontroller, 264KB SRAM, 2MB onboard flash. | 100 | 8 | 9 | In Stock | UK | https://www.raspberrypi.com/P007 | 60 | 9 | 20 | TRUE | Very Large | Embedded Systems | 8 | Mass Production | 2 | 5 | -20Â°C to 85Â°C | RoHS, CE | 1 | FALSE | 9 | QFN | 1.8V-3.3V | 40 | 450000 | 4 | FALSE | 2025-07-16 16:27
P008 | CC2640R2F | RF Transceiver | Texas Instruments | SimpleLink Bluetooth 5 Low Energy wireless MCU, ARM Cortex-M3, 128KB Flash. | 400 | 7 | 8 | In Stock | USA | https://www.ti.com/P008 | 90 | 8 | 35 | TRUE | Large | Wireless IoT | 7 | Mass Production | 3 | 10 | -40Â°C to 125Â°C | RoHS, FCC | 3 | FALSE | 7 | QFN | 1.8V-3.8V | 48 | 550000 | 5 | FALSE | 2025-07-16 16:27
P009 | LSM6DS3TR-C | Sensor | STMicroelectronics | iNEMO inertial module: 3D accelerometer and 3D gyroscope. | 300 | 7 | 8 | In Stock | France | https://www.st.com/P009 | 40 | 8 | 25 | TRUE | Medium | Mobile Devices | 8 | Mass Production | 2 | 7 | -40Â°C to 85Â°C | RoHS, REACH | 3 | FALSE | 8 | LGA | 1.71V-3.6V | 14 | 600000 | 4 | FALSE | 2025-07-16 16:27
P010 | MAX485ESA+ | Transceiver | Analog Devices (formerly Maxim Integrated) | Low-power, slew-rate-limited RS-485/RS-422 transceiver. | 80 | 6 | 6 | In Stock | USA | https://www.analog.com/P010 | 5 | 7 | 10 | FALSE | Small | Industrial Control | 7 | Mass Production | 2 | 5 | -40Â°C to 85Â°C | RoHS | 2 | FALSE | 9 | SOIC | 4.75V-5.25V | 8 | 700000 | 3 | FALSE | 2025-07-16 16:27
P011 | PIC16F877A-I/P | Microcontroller | Microchip Technology | 28/40-pin 8-Bit CMOS FLASH Microcontroller with 256 bytes EEPROM, 8KB Flash. | 200 | 6 | 5 | Limited | Thailand | https://www.microchip.com/P011 | 80 | 7 | 30 | TRUE | Large | General Purpose | 6 | Legacy | 4 | 14 | -40Â°C to 85Â°C | RoHS | 2 | FALSE | 7 | DIP | 2.0V-5.5V | 40 | 250000 | 3 | FALSE | 2025-07-16 16:27
P012 | NE555P | Timer IC | Texas Instruments | Precision timer IC, astable/monostable operation. | 20 | 5 | 4 | In Stock | USA | https://www.ti.com/P012 | 2 | 6 | 5 | FALSE | Very Large | Education | 9 | Mass Production | 1 | 3 | 0Â°C to 70Â°C | RoHS | 1 | FALSE | 10 | DIP | 4.5V-16V | 8 | 900000 | 5 | FALSE | 2025-07-16 16:27
P013 | LM358N | Op-Amp | Texas Instruments | Dual operational amplifier, low power consumption. | 30 | 6 | 5 | In Stock | USA | https://www.ti.com/P013 | 3 | 6 | 7 | FALSE | Large | Audio | 9 | Mass Production | 1 | 3 | 0Â°C to 70Â°C | RoHS | 1 | FALSE | 10 | DIP | 3V-32V | 8 | 850000 | 5 | FALSE | 2025-07-16 16:27
P014 | AT24C256-10PU | EEPROM | Microchip Technology | 256K-bit I2C compatible serial EEPROM, 32KB. | 60 | 6 | 5 | In Stock | Thailand | https://www.microchip.com/P014 | 1 | 7 | 10 | TRUE | Medium | Data Storage | 8 | Mass Production | 2 | 5 | -40Â°C to 85Â°C | RoHS | 3 | FALSE | 9 | DIP | 1.8V-5.5V | 8 | 600000 | 3 | FALSE | 2025-07-16 16:27
P015 | BMP280 | Sensor | Bosch Sensortec | Barometric pressure sensor, I2C/SPI, for environmental monitoring. | 250 | 7 | 8 | In Stock | Germany | https://www.bosch-sensortec.com/P015 | 5 | 8 | 18 | TRUE | Medium | Weather Stations | 8 | Mass Production | 2 | 7 | -40Â°C to 85Â°C | RoHS | 2 | FALSE | 8 | LGA | 1.71V-3.6V | 6 | 500000 | 4 | FALSE | 2025-07-16 16:27
P016 | NRF52832-QFAA-R7 | Bluetooth SoC | Nordic Semiconductor | BLE SoC with ARM Cortex-M4, 512KB Flash, 64KB RAM. | 550 | 8 | 9 | In Stock | Norway | https://www.nordicsemi.com/P016 | 70 | 9 | 40 | TRUE | Large | IoT Wearables | 7 | Mass Production | 3 | 10 | -40Â°C to 105Â°C | RoHS, CE, FCC | 3 | FALSE | 7 | QFN | 1.7V-3.6V | 32 | 600000 | 5 | FALSE | 2025-07-16 16:27
P017 | LPC1768FBD100 | Microcontroller | NXP Semiconductors | ARM Cortex-M3 MCU, 512KB Flash, 64KB SRAM, Ethernet, USB. | 800 | 7 | 7 | Limited | Netherlands | https://www.nxp.com/P017 | 120 | 8 | 45 | TRUE | Medium | Industrial Control | 7 | Mass Production | 4 | 14 | -40Â°C to 85Â°C | RoHS, ISO | 3 | FALSE | 7 | LQFP | 2.5V-3.6V | 100 | 450000 | 4 | FALSE | 2025-07-16 16:27
P018 | MAX7219CNG | LED Driver | Analog Devices (formerly Maxim Integrated) | Serial input/output common-cathode display driver. | 120 | 6 | 6 | In Stock | USA | https://www.analog.com/P018 | 10 | 7 | 12 | FALSE | Medium | Display Control | 8 | Mass Production | 2 | 5 | -40Â°C to 85Â°C | RoHS | 2 | FALSE | 9 | DIP | 4.0V-5.5V | 24 | 650000 | 3 | FALSE | 2025-07-16 16:27
P019 | SN74HC595N | Shift Register | Texas Instruments | 8-bit serial-in, parallel-out shift register. | 40 | 6 | 5 | In Stock | USA | https://www.ti.com/P019 | 5 | 6 | 8 | FALSE | Large | LED Control | 9 | Mass Production | 1 | 3 | -40Â°C to 85Â°C | RoHS | 1 | FALSE | 10 | DIP | 2.0V-6.0V | 16 | 800000 | 5 | FALSE | 2025-07-16 16:27
P020 | DS18B20 | Temperature Sensor | Analog Devices (formerly Maxim Integrated) | One-Wire digital temperature sensor, Â±0.5Â°C accuracy. | 110 | 7 | 7 | In Stock | USA | https://www.analog.com/P020 | 5 | 8 | 15 | TRUE | Large | Environmental Monitoring | 8 | Mass Production | 2 | 5 | -55Â°C to 125Â°C | RoHS | 3 | FALSE | 9 | TO-92 | 3.0V-5.5V | 3 | 700000 | 3 | FALSE | 2025-07-16 16:27
P021 | CY8C4245AXI-483 | Microcontroller | Infineon Technologies | PSoC 4 ARM Cortex-M0 MCU, 32KB Flash, CapSense, low power. | 600 | 7 | 8 | In Stock | Germany | https://www.infineon.com/P021 | 100 | 8 | 40 | TRUE | Medium | HMI | 7 | Mass Production | 3 | 7 | -40Â°C to 105Â°C | RoHS, AEC-Q100 | 3 | FALSE | 7 | TQFP | 1.71V-5.5V | 48 | 500000 | 4 | FALSE | 2025-07-16 16:27
P022 | TMS320F280049C | DSP | Texas Instruments | C2000 real-time control MCU, high-performance, for motor control. | 1800 | 6 | 9 | Limited | USA | https://www.ti.com/P022 | 250 | 9 | 70 | TRUE | Large | Motor Control | 6 | Mass Production | 5 | 28 | -40Â°C to 125Â°C | RoHS, AEC-Q100 | 5 | FALSE | 6 | LQFP | 1.2V-3.3V | 80 | 600000 | 5 | TRUE | 2025-07-16 16:27
P023 | Si7021-A20 | Humidity/Temp Sensor | Silicon Labs | High-accuracy relative humidity and temperature sensor, I2C. | 350 | 7 | 8 | In Stock | USA | https://www.silabs.com/P023 | 10 | 8 | 20 | TRUE | Medium | HVAC | 8 | Mass Production | 2 | 7 | -40Â°C to 85Â°C | RoHS, WEEE | 3 | FALSE | 8 | DFN | 1.9V-3.6V | 6 | 550000 | 4 | FALSE | 2025-07-16 16:27
P024 | TL072CP | Op-Amp | Texas Instruments | Low-noise JFET-input dual operational amplifier. | 50 | 6 | 6 | In Stock | USA | https://www.ti.com/P024 | 10 | 7 | 10 | FALSE | Large | Audio | 9 | Mass Production | 1 | 3 | 0Â°C to 70Â°C | RoHS | 1 | FALSE | 10 | DIP | 6V-36V | 8 | 750000 | 5 | FALSE | 2025-07-16 16:27
P025 | W25Q64FVSSIG | Flash Memory | Winbond Electronics Corp. | 64M-bit serial NOR Flash memory, SPI interface. | 100 | 6 | 6 | In Stock | Taiwan | https://www.winbond.com/P025 | 20 | 7 | 15 | TRUE | Small | Embedded Systems | 8 | Mass Production | 3 | 7 | -40Â°C to 85Â°C | RoHS | 3 | FALSE | 8 | SOIC | 2.7V-3.6V | 8 | 500000 | 3 | FALSE | 2025-07-16 16:27
P026 | ATSAMA5D27C-D1G | MPU | Microchip Technology | Cortex-A5 based MPU, 1GB DDR2, rich peripherals, industrial temp. | 2500 | 6 | 9 | Limited | USA | https://www.microchip.com/P026 | 500 | 9 | 100 | TRUE | Medium | Industrial IoT | 6 | Mass Production | 5 | 21 | -40Â°C to 105Â°C | RoHS, IPC | 5 | FALSE | 6 | BGA | 1.2V-3.3V | 289 | 800000 | 3 | TRUE | 2025-07-16 16:27
P027 | Sipeed MAIX-I | AI Module | Seeed Studio | K210 RISC-V AI SoC, Vision, Mic array, for edge AI applications. | 450 | 7 | 9 | In Stock | China | https://www.seeedstudio.com/P027 | 150 | 8 | 50 | TRUE | Medium | Edge AI | 7 | Mass Production | 4 | 10 | -20Â°C to 70Â°C | RoHS, CE | 2 | FALSE | 7 | SIP | 3.3V-5V | 40 | 300000 | 3 | TRUE | 2025-07-16 16:27
P028 | PCA9685PW | PWM Driver | NXP Semiconductors | 16-channel, 12-bit PWM controller, I2C bus. | 180 | 7 | 7 | In Stock | Netherlands | https://www.nxp.com/P028 | 15 | 8 | 15 | TRUE | Medium | Robotics | 8 | Mass Production | 2 | 7 | -40Â°C to 85Â°C | RoHS | 3 | FALSE | 9 | TSSOP | 2.3V-5.5V | 28 | 600000 | 4 | FALSE | 2025-07-16 16:27
P029 | MCP2515-I/P | CAN Controller | Microchip Technology | Standalone CAN controller with SPI interface. | 90 | 6 | 6 | In Stock | Thailand | https://www.microchip.com/P029 | 10 | 7 | 12 | TRUE | Medium | Automotive | 7 | Mass Production | 3 | 7 | -40Â°C to 85Â°C | RoHS | 2 | FALSE | 8 | DIP | 2.7V-5.5V | 18 | 500000 | 3 | FALSE | 2025-07-16 16:27
P030 | LDRGL5528 | Light Sensor | Vishay Intertechnology | Photoresistor, LDR, for light sensing applications. | 15 | 5 | 4 | In Stock | Germany | https://www.vishay.com/P030 | 1 | 5 | 5 | FALSE | Small | Street Lighting | 9 | Mass Production | 1 | 3 | -30Â°C to 70Â°C | RoHS | 1 | FALSE | 10 | Radial | NA | 2 | 900000 | 4 | FALSE | 2025-07-16 16:27
P031 | PIC32MX370F512L-80I/PT | Microcontroller | Microchip Technology | 32-bit PIC32 MCU, MIPS M4K core, 512KB Flash, 128KB RAM. | 1200 | 6 | 7 | In Stock | Thailand | https://www.microchip.com/P031 | 180 | 8 | 60 | TRUE | Medium | Medical Devices | 7 | Mass Production | 3 | 10 | -40Â°C to 105Â°C | RoHS, ISO13485 | 3 | FALSE | 7 | PTQFP | 2.3V-3.6V | 100 | 400000 | 3 | FALSE | 2025-07-16 16:27
P032 | DRV8825 | Motor Driver | Texas Instruments | Stepper motor driver, 2.5A, 36V, microstepping. | 300 | 6 | 7 | In Stock | USA | https://www.ti.com/P032 | 30 | 8 | 25 | TRUE | Medium | 3D Printing | 8 | Mass Production | 2 | 7 | -20Â°C to 85Â°C | RoHS | 2 | FALSE | 8 | HTSSOP | 8.2V-45V | 28 | 500000 | 5 | FALSE | 2025-07-16 16:27
P033 | APDS-9960 | Gesture Sensor | Broadcom | Proximity, Ambient Light, RGB, and Gesture Sensor. | 480 | 7 | 8 | In Stock | USA | https://www.broadcom.com/P033 | 20 | 8 | 30 | TRUE | Medium | Smartphones | 8 | Mass Production | 2 | 7 | -30Â°C to 85Â°C | RoHS | 3 | FALSE | 7 | LGA | 2.4V-3.6V | 8 | 450000 | 4 | FALSE | 2025-07-16 16:27
P034 | MFRC522 | RFID Reader | NXP Semiconductors | Mifare RC522 RFID reader IC, 13.56MHz. | 150 | 6 | 7 | In Stock | Netherlands | https://www.nxp.com/P034 | 10 | 7 | 15 | TRUE | Large | Access Control | 8 | Mass Production | 2 | 7 | -20Â°C to 80Â°C | RoHS | 2 | FALSE | 8 | QFN | 2.5V-3.3V | 32 | 500000 | 4 | FALSE | 2025-07-16 16:27
P035 | INA180A1IDBVT | Current Sense Amp | Texas Instruments | Voltage-output current sense amplifier, high-side. | 70 | 7 | 7 | In Stock | USA | https://www.ti.com/P035 | 2 | 8 | 8 | TRUE | Medium | Battery Monitoring | 9 | Mass Production | 2 | 3 | -40Â°C to 125Â°C | RoHS | 3 | FALSE | 9 | SOT-23 | 2.7V-5.5V | 5 | 700000 | 5 | FALSE | 2025-07-16 16:27
P036 | STM32L476VGT6 | Microcontroller | STMicroelectronics | Ultra-low-power ARM Cortex-M4 MCU, 1MB Flash, LCD controller. | 1100 | 8 | 8 | In Stock | France | https://www.st.com/P036 | 80 | 9 | 45 | TRUE | Large | Low Power IoT | 8 | Mass Production | 3 | 7 | -40Â°C to 85Â°C | RoHS, REACH | 3 | FALSE | 7 | LQFP | 1.71V-3.6V | 100 | 550000 | 4 | FALSE | 2025-07-16 16:27
P037 | TCA9548APWR | I2C Multiplexer | Texas Instruments | 8-channel I2C bus switch with reset. | 100 | 7 | 7 | In Stock | USA | https://www.ti.com/P037 | 3 | 8 | 10 | TRUE | Medium | Sensor Hubs | 9 | Mass Production | 2 | 5 | -40Â°C to 85Â°C | RoHS | 3 | FALSE | 9 | TSSOP | 1.65V-5.5V | 24 | 600000 | 5 | FALSE | 2025-07-16 16:27
P038 | ESP32-CAM | Camera Module | Espressif Systems | ESP32 module with OV2640 camera, ideal for IoT vision. | 350 | 6 | 8 | In Stock | China | https://www.espressif.com/P038 | 120 | 8 | 40 | TRUE | Very Large | Security Cameras | 7 | Mass Production | 4 | 10 | -40Â°C to 85Â°C | RoHS, CE | 2 | FALSE | 7 | Module | 2.5V-3.6V | 16 | 350000 | 3 | FALSE | 2025-07-16 16:27
P039 | VL53L0X | ToF Sensor | STMicroelectronics | Time-of-Flight ranging sensor, laser-based distance measurement. | 400 | 7 | 8 | In Stock | France | https://www.st.com/P039 | 10 | 8 | 25 | TRUE | Medium | Robotics | 8 | Mass Production | 2 | 7 | -20Â°C to 85Â°C | RoHS, REACH | 3 | FALSE | 8 | LGA | 2.6V-3.5V | 12 | 500000 | 4 | FALSE | 2025-07-16 16:27
P040 | MAX17043G+ | Fuel Gauge | Analog Devices (formerly Maxim Integrated) | Li+ fuel gauge IC with ModelGauge algorithm, I2C. | 220 | 7 | 8 | In Stock | USA | https://www.analog.com/P040 | 5 | 8 | 15 | TRUE | Small | Battery Management | 8 | Mass Production | 2 | 5 | -40Â°C to 85Â°C | RoHS | 3 | FALSE | 9 | SOT-23 | 2.5V-4.5V | 6 | 600000 | 3 | FALSE | 2025-07-16 16:27
P041 | Si4703-B-EVB | FM Tuner | Silicon Labs | FM radio tuner IC, digital audio output, RDS/RBDS support. | 300 | 6 | 7 | In Stock | USA | https://www.silabs.com/P041 | 25 | 7 | 20 | TRUE | Medium | Consumer Electronics | 7 | Mass Production | 3 | 7 | -20Â°C to 85Â°C | RoHS | 2 | FALSE | 8 | SSOP | 2.7V-5.5V | 20 | 400000 | 4 | FALSE | 2025-07-16 16:27
P042 | MPU-6050 | IMU | TDK InvenSense | 6-axis MotionTracking device, 3-axis gyro, 3-axis accelerometer. | 280 | 6 | 7 | In Stock | Japan | https://www.tdk-invensense.com/P042 | 15 | 8 | 20 | TRUE | Large | Drones | 8 | Mass Production | 2 | 7 | -40Â°C to 85Â°C | RoHS | 3 | FALSE | 8 | QFN | 2.375V-3.46V | 24 | 500000 | 3 | FALSE | 2025-07-16 16:27
P043 | NVIDIA Jetson Nano | SoC | NVIDIA | Developer Kit with NVIDIA Maxwell GPU, Quad-core ARM A57, 4GB LPDDR4. | 9500 | 6 | 10 | Limited | USA | https://www.nvidia.com/P043 | 10000 | 10 | 500 | TRUE | Very Large | AI/ML | 5 | Mass Production | 6 | 30 | 0Â°C to 70Â°C | RoHS, CE, FCC | 1 | FALSE | 5 | SoM | 5V | 260 | 200000 | 4 | TRUE | 2025-07-16 16:27
P044 | DRV2605L | Haptic Driver | Texas Instruments | Haptic driver for ERM and LRA vibrators, I2C interface. | 180 | 7 | 8 | In Stock | USA | https://www.ti.com/P044 | 10 | 8 | 15 | TRUE | Medium | Haptics | 8 | Mass Production | 2 | 7 | -40Â°C to 85Â°C | RoHS | 3 | FALSE | 9 | WCSP | 2.0V-5.5V | 9 | 550000 | 5 | FALSE | 2025-07-16 16:27
P045 | ENC28J60-I/SO | Ethernet Controller | Microchip Technology | Stand-alone Ethernet controller with SPI interface. | 140 | 6 | 6 | In Stock | Thailand | https://www.microchip.com/P045 | 20 | 7 | 20 | TRUE | Medium | Network Devices | 7 | Mass Production | 3 | 7 | -40Â°C to 85Â°C | RoHS | 2 | FALSE | 8 | SOIC | 3.1V-3.6V | 28 | 400000 | 3 | FALSE | 2025-07-16 16:27
P046 | MCP9700AT-E/TO | Temp Sensor | Microchip Technology | Low-power linear active thermistor, analog output. | 50 | 7 | 6 | In Stock | Thailand | https://www.microchip.com/P046 | 1 | 7 | 5 | TRUE | Small | HVAC | 9 | Mass Production | 1 | 3 | -40Â°C to 125Â°C | RoHS | 3 | FALSE | 10 | TO-92 | 2.3V-5.5V | 3 | 700000 | 3 | FALSE | 2025-07-16 16:27
P047 | AM3358BZCZA100 | MPU | Texas Instruments | Sitara ARM Cortex-A8 MPU, 1GHz, industrial temperature. | 3000 | 6 | 9 | Limited | USA | https://www.ti.com/P047 | 700 | 9 | 150 | TRUE | Large | Industrial Automation | 6 | Mass Production | 5 | 28 | -40Â°C to 105Â°C | RoHS, IPC | 5 | FALSE | 6 | BGA | 1.0V-3.3V | 324 | 700000 | 5 | TRUE | 2025-07-16 16:27
P048 | HC-SR04 | Ultrasonic Sensor | Keyes (Generic) | Ultrasonic distance sensor module, 2cm-400cm range. | 80 | 5 | 6 | In Stock | China | https://www.keyes.com/P048 | 10 | 6 | 15 | FALSE | Very Large | Robotics | 7 | Mass Production | 2 | 5 | -20Â°C to 60Â°C | CE | 1 | FALSE | 8 | Module | 5V | 4 | 200000 | 2 | FALSE | 2025-07-16 16:27
P049 | AD8232 | ECG Front-End | Analog Devices | Single-lead ECG front-end, low power. | 1500 | 7 | 9 | In Stock | USA | https://www.analog.com/P049 | 20 | 9 | 30 | TRUE | Medium | Medical Devices | 7 | Mass Production | 3 | 10 | -40Â°C to 85Â°C | RoHS, ISO13485 | 3 | FALSE | 6 | LFCSP | 2.0V-3.5V | 20 | 500000 | 5 | FALSE | 2025-07-16 16:27
P050 | ESP8266EX | WiFi SoC | Espressif Systems | Highly integrated Wi-Fi SoC, low power, for IoT applications. | 120 | 6 | 7 | In Stock | China | https://www.espressif.com/P050 | 70 | 7 | 25 | TRUE | Very Large | Smart Home | 7 | Mass Production | 3 | 7 | -40Â°C to 105Â°C | RoHS, CE, FCC | 2 | FALSE | 8 | QFN | 2.5V-3.6V | 32 | 300000 | 3 | FALSE | 2025-07-16 16:27
P051 | STM32F103C8T6 | Microcontroller | STMicroelectronics | Mainstream ARM Cortex-M3 MCU, 64KB Flash, 20KB SRAM. | 300 | 7 | 7 | In Stock | France | https://www.st.com/P051 | 90 | 8 | 35 | TRUE | Large | General Purpose | 8 | Mass Production | 3 | 7 | -40Â°C to 85Â°C | RoHS, REACH | 3 | FALSE | 7 | LQFP | 2.0V-3.6V | 48 | 450000 | 4 | FALSE | 2025-07-16 16:27
P052 | MCP3008-I/P | ADC | Microchip Technology | 8-channel, 10-bit A/D converter with SPI interface. | 90 | 6 | 6 | In Stock | Thailand | https://www.microchip.com/P052 | 5 | 7 | 10 | TRUE | Medium | Data Acquisition | 8 | Mass Production | 2 | 5 | -40Â°C to 85Â°C | RoHS | 2 | FALSE | 9 | DIP | 2.7V-5.5V | 16 | 600000 | 3 | FALSE | 2025-07-16 16:27
P053 | TSL2561 | Light Sensor | ams OSRAM | Digital light sensor, I2C, visible and infrared. | 200 | 7 | 7 | In Stock | Austria | https://ams-osram.com/P053 | 5 | 8 | 15 | TRUE | Medium | Smart Lighting | 8 | Mass Production | 2 | 7 | -30Â°C to 80Â°C | RoHS | 2 | FALSE | 8 | FN | 2.7V-3.6V | 6 | 500000 | 4 | FALSE | 2025-07-16 16:27
P054 | BME680 | Environmental Sensor | Bosch Sensortec | Integrated environmental sensor: Gas, Humidity, Pressure, Temperature. | 550 | 8 | 9 | In Stock | Germany | https://www.bosch-sensortec.com/P054 | 15 | 9 | 25 | TRUE | Large | Smart Home | 8 | Mass Production | 3 | 10 | -40Â°C to 85Â°C | RoHS | 3 | FALSE | 8 | LGA | 1.7V-3.6V | 8 | 400000 | 4 | FALSE | 2025-07-16 16:27
P055 | ADS1115 | ADC | Texas Instruments | 16-bit ADC with 4 channels and PGA, I2C interface. | 250 | 7 | 8 | In Stock | USA | https://www.ti.com/P055 | 1 | 9 | 10 | TRUE | Medium | Precision Measurement | 9 | Mass Production | 2 | 5 | -40Â°C to 125Â°C | RoHS | 3 | FALSE | 9 | VSSOP | 2.0V-5.5V | 10 | 700000 | 5 | FALSE | 2025-07-16 16:27
P056 | TM4C123GH6PM | Microcontroller | Texas Instruments | Tiva C Series ARM Cortex-M4 MCU, 256KB Flash, 32KB SRAM, USB OTG. | 700 | 7 | 7 | In Stock | USA | https://www.ti.com/P056 | 120 | 8 | 40 | TRUE | Large | Industrial IoT | 7 | Mass Production | 3 | 7 | -40Â°C to 85Â°C | RoHS, AEC-Q100 | 3 | FALSE | 7 | LQFP | 2.5V-3.6V | 64 | 500000 | 5 | FALSE | 2025-07-16 16:27
P057 | OV7670 | Camera Sensor | OmniVision (now part of OmniVision Technologies) | VGA CMOS image sensor, FIFO, for embedded vision. | 220 | 6 | 7 | In Stock | China | https://www.ovt.com/P057 | 80 | 7 | 30 | TRUE | Medium | Embedded Vision | 6 | Mass Production | 4 | 10 | -20Â°C to 70Â°C | RoHS | 2 | FALSE | 7 | CSP | 2.5V-3.3V | 24 | 300000 | 3 | FALSE | 2025-07-16 16:27
P058 | ULN2003AN | Darlington Array | Texas Instruments | High-voltage, high-current Darlington transistor array. | 30 | 6 | 4 | In Stock | USA | https://www.ti.com/P058 | 5 | 6 | 5 | FALSE | Large | Motor Control | 9 | Mass Production | 1 | 3 | -40Â°C to 85Â°C | RoHS | 1 | FALSE | 10 | DIP | 5V | 16 | 800000 | 5 | FALSE | 2025-07-16 16:27
P059 | FT232RL | USB-UART Bridge | FTDI Chip | USB to serial UART interface IC. | 280 | 6 | 7 | In Stock | Taiwan | https://www.ftdichip.com/P059 | 20 | 8 | 20 | TRUE | Large | Connectivity | 8 | Mass Production | 3 | 7 | -40Â°C to 85Â°C | RoHS, FCC, CE | 3 | FALSE | 8 | SSOP | 3.3V-5.25V | 28 | 500000 | 3 | FALSE | 2025-07-16 16:27
P060 | LTC6811IGN-1 | Battery Monitor | Analog Devices | Multi-cell battery stack monitor, for EV/BMS. | 4500 | 8 | 9 | Limited | USA | https://www.analog.com/P060 | 150 | 9 | 80 | TRUE | Medium | Automotive BMS | 7 | Mass Production | 5 | 21 | -40Â°C to 125Â°C | RoHS, AEC-Q100 | 5 | FALSE | 6 | SSOP | 6V-30V | 48 | 700000 | 5 | TRUE | 2025-07-16 16:27
P061 | AD5245BRMZ10 | Digital Potentiometer | Analog Devices | Digitally controlled potentiometer, 10kOhm, I2C. | 180 | 7 | 7 | In Stock | USA | https://www.analog.com/P061 | 5 | 8 | 10 | TRUE | Small | Audio | 8 | Mass Production | 2 | 5 | -40Â°C to 125Â°C | RoHS | 3 | FALSE | 9 | MSOP | 2.7V-5.5V | 10 | 600000 | 5 | FALSE | 2025-07-16 16:27
P062 | BC547 | NPN Transistor | Nexperia | General purpose NPN transistor, TO-92 package. | 5 | 5 | 3 | In Stock | Netherlands | https://www.nexperia.com/P062 | 1 | 5 | 2 | FALSE | Very Large | Basic Electronics | 9 | Mass Production | 1 | 2 | -55Â°C to 150Â°C | RoHS | 1 | FALSE | 10 | TO-92 | NA | 3 | 1000000 | 4 | FALSE | 2025-07-16 16:27
P063 | WS2812B | LED Driver IC | Worldsemi | Intelligent control LED integrated light source, individually addressable. | 25 | 6 | 7 | In Stock | China | https://www.worldsemi.com/P063 | 10 | 7 | 5 | TRUE | Very Large | LED Lighting | 8 | Mass Production | 2 | 5 | -20Â°C to 80Â°C | RoHS | 1 | FALSE | 9 | SMD | 5V | 4 | 300000 | 3 | FALSE | 2025-07-16 16:27
P064 | EFR32MG21 | Wireless SoC | Silicon Labs | Multi-protocol Wireless SoC, ARM Cortex-M33, for Zigbee, Thread, BLE. | 750 | 8 | 9 | In Stock | USA | https://www.silabs.com/P064 | 100 | 9 | 45 | TRUE | Large | Smart Home | 7 | Mass Production | 3 | 10 | -40Â°C to 125Â°C | RoHS, FCC, CE | 3 | FALSE | 7 | QFN | 1.8V-3.8V | 48 | 550000 | 4 | TRUE | 2025-07-16 16:27
P065 | ATtiny85 | Microcontroller | Microchip Technology | 8-bit AVR MCU, 8KB Flash, 512B EEPROM, small form factor. | 80 | 6 | 6 | In Stock | Thailand | https://www.microchip.com/P065 | 30 | 7 | 15 | TRUE | Large | Miniature Projects | 8 | Mass Production | 2 | 7 | -40Â°C to 85Â°C | RoHS | 2 | FALSE | 9 | DIP | 1.8V-5.5V | 8 | 350000 | 3 | FALSE | 2025-07-16 16:27
P066 | Buzzer-5V | Buzzer | Seeed Studio | Active buzzer, 5V operating voltage. | 10 | 5 | 3 | In Stock | China | https://www.seeedstudio.com/P066 | 10 | 3 | 5 | FALSE | Small | Alarms | 9 | Mass Production | 1 | 3 | -10Â°C to 60Â°C | CE | 0 | FALSE | 10 | Through-hole | 5V | 2 | 100000 | 2 | FALSE | 2025-07-16 16:27
P067 | Zynq-7000 | SoC FPGA | AMD Xilinx | Zynq-7000 All Programmable SoC, Dual-core ARM Cortex-A9 MPCore with FPGA. | 6000 | 6 | 9 | Limited | USA | https://www.amd.com/xilinx/P067 | 1500 | 9 | 200 | TRUE | Very Large | Embedded Vision | 6 | Mass Production | 5 | 28 | -40Â°C to 100Â°C | RoHS, ISO | 5 | FALSE | 6 | BGA | 1.0V-3.3V | 484 | 800000 | 4 | TRUE | 2025-07-16 16:27
P068 | MPL3115A2 | Barometric Sensor | NXP Semiconductors | Precision altimeter and pressure sensor, I2C. | 380 | 7 | 8 | In Stock | Netherlands | https://www.nxp.com/P068 | 5 | 8 | 20 | TRUE | Medium | Drones | 8 | Mass Production | 2 | 7 | -40Â°C to 85Â°C | RoHS | 3 | FALSE | 8 | LGA | 1.95V-3.6V | 8 | 500000 | 4 | FALSE | 2025-07-16 16:27
P069 | LM7805CT | Voltage Regulator | STMicroelectronics | 5V positive voltage regulator, TO-220 package. | 40 | 6 | 5 | In Stock | France | https://www.st.com/P069 | 10 | 7 | 10 | FALSE | Large | Power Supplies | 9 | Mass Production | 1 | 3 | 0Â°C to 125Â°C | RoHS | 1 | FALSE | 10 | TO-220 | 7V-25V | 3 | 900000 | 4 | FALSE | 2025-07-16 16:27
P070 | APDS-9301 | Ambient Light Sensor | Broadcom | Digital ambient light sensor, I2C interface. | 160 | 7 | 7 | In Stock | USA | https://www.broadcom.com/P070 | 2 | 7 | 10 | TRUE | Small | Display Backlight | 8 | Mass Production | 2 | 5 | -40Â°C to 85Â°C | RoHS | 3 | FALSE | 9 | DFN | 2.4V-3.6V | 6 | 600000 | 4 | FALSE | 2025-07-16 16:27
P071 | STM32F030F4P6 | Microcontroller | STMicroelectronics | Entry-level ARM Cortex-M0 MCU, 16KB Flash, 4KB SRAM. | 120 | 7 | 6 | In Stock | France | https://www.st.com/P071 | 40 | 8 | 20 | TRUE | Large | Simple IoT | 8 | Mass Production | 2 | 7 | -40Â°C to 85Â°C | RoHS, REACH | 3 | FALSE | 7 | TSSOP | 2.4V-3.6V | 20 | 400000 | 4 | FALSE | 2025-07-16 16:27
P072 | TPL5110DDCT | Low Power Timer | Texas Instruments | Low-power timer with MOSFET driver, ideal for battery applications. | 100 | 8 | 8 | In Stock | USA | https://www.ti.com/P072 | 0.05 | 9 | 5 | TRUE | Medium | Battery Operated IoT | 9 | Mass Production | 2 | 5 | -40Â°C to 105Â°C | RoHS | 3 | FALSE | 9 | SOT-23 | 1.8V-5.5V | 6 | 800000 | 5 | FALSE | 2025-07-16 16:27
P073 | CD4017BE | Decade Counter | Texas Instruments | CMOS Decade counter/divider with 10 decoded outputs. | 25 | 5 | 4 | In Stock | USA | https://www.ti.com/P073 | 1 | 6 | 5 | FALSE | Large | Digital Logic | 9 | Mass Production | 1 | 3 | -55Â°C to 125Â°C | RoHS | 1 | FALSE | 10 | DIP | 3V-18V | 16 | 900000 | 5 | FALSE | 2025-07-16 16:27
P074 | MCP6002-I/P | Op-Amp | Microchip Technology | Dual general purpose Op-Amp, low power, rail-to-rail. | 60 | 6 | 6 | In Stock | Thailand | https://www.microchip.com/P074 | 2 | 7 | 10 | TRUE | Medium | Sensor Interfaces | 9 | Mass Production | 2 | 5 | -40Â°C to 125Â°C | RoHS | 3 | FALSE | 9 | DIP | 1.8V-5.5V | 8 | 700000 | 3 | FALSE | 2025-07-16 16:27
P075 | LPS22HH | Pressure Sensor | STMicroelectronics | MEMS nano pressure sensor, I2C/SPI, for altimetry. | 320 | 7 | 8 | In Stock | France | https://www.st.com/P075 | 5 | 8 | 20 | TRUE | Medium | Wearables | 8 | Mass Production | 2 | 7 | -40Â°C to 85Â°C | RoHS, REACH | 3 | FALSE | 8 | LGA | 1.7V-3.6V | 10 | 500000 | 4 | FALSE | 2025-07-16 16:27
P076 | PIC18F45K22-I/P | Microcontroller | Microchip Technology | High-performance 8-bit MCU, 32KB Flash, 1536B RAM, NanoWatt XLP. | 450 | 6 | 7 | In Stock | Thailand | https://www.microchip.com/P076 | 100 | 8 | 35 | TRUE | Large | Industrial Control | 7 | Mass Production | 3 | 10 | -40Â°C to 85Â°C | RoHS | 3 | FALSE | 7 | DIP | 1.8V-5.5V | 40 | 400000 | 3 | FALSE | 2025-07-16 16:27
P077 | INA169 | Current Sense Amp | Texas Instruments | High-side DC current shunt monitor, voltage output. | 120 | 7 | 7 | In Stock | USA | https://www.ti.com/P077 | 2 | 8 | 10 | TRUE | Medium | Motor Control | 9 | Mass Production | 2 | 5 | -40Â°C to 125Â°C | RoHS | 3 | FALSE | 9 | SOT-23 | 2.7V-60V | 5 | 650000 | 5 | FALSE | 2025-07-16 16:27
P078 | PIR Sensor HC-SR501 | PIR Sensor | D-SUN (Generic) | Passive Infrared (PIR) motion sensor module. | 90 | 5 | 6 | In Stock | China | https://www.d-sun.com/P078 | 10 | 6 | 15 | FALSE | Very Large | Security | 7 | Mass Production | 2 | 5 | -20Â°C to 60Â°C | CE | 1 | FALSE | 8 | Module | 4.5V-20V | 3 | 250000 | 2 | FALSE | 2025-07-16 16:27
P079 | ADXL335 | Sensor | Analog Devices | Small, low power, 3-axis accelerometer. | 550 | 7 | 7 | In Stock | USA | https://www.analog.com/P079 | 20 | 8 | 25 | TRUE | Medium | Health Monitoring | 8 | Mass Production | 2 | 7 | -40Â°C to 85Â°C | RoHS | 3 | FALSE | 8 | LGA | 1.8V-3.6V | 16 | 500000 | 5 | FALSE | 2025-07-16 16:27
P080 | AM26LS31CN | Line Driver | Texas Instruments | Quad differential line driver with 3-state outputs. | 70 | 6 | 5 | In Stock | USA | https://www.ti.com/P080 | 5 | 7 | 10 | FALSE | Small | Data Communication | 8 | Mass Production | 2 | 5 | 0Â°C to 70Â°C | RoHS | 2 | FALSE | 9 | DIP | 4.75V-5.25V | 16 | 750000 | 5 | FALSE | 2025-07-16 16:27
P081 | MOC3021 | Optocoupler | Vishay Intertechnology | Random-phase triac driver optocoupler, 400V blocking. | 60 | 6 | 6 | In Stock | Germany | https://www.vishay.com/P081 | 10 | 7 | 10 | FALSE | Small | AC Control | 8 | Mass Production | 2 | 5 | -40Â°C to 85Â°C | RoHS | 2 | FALSE | 9 | DIP | NA | 6 | 600000 | 4 | FALSE | 2025-07-16 16:27
P082 | L9958 | Motor Driver | STMicroelectronics | Integrated DC motor driver, automotive qualified. | 800 | 7 | 8 | In Stock | France | https://www.st.com/P082 | 50 | 8 | 40 | TRUE | Medium | Automotive | 7 | Mass Production | 3 | 14 | -40Â°C to 125Â°C | RoHS, AEC-Q100 | 5 | FALSE | 6 | PowerSSO | 5V-28V | 36 | 600000 | 4 | FALSE | 2025-07-16 16:27
P083 | VL6180X | ToF Sensor | STMicroelectronics | Proximity, Ambient Light and Gesture sensor, Time-of-Flight. | 380 | 7 | 8 | In Stock | France | https://www.st.com/P083 | 8 | 8 | 20 | TRUE | Medium | Smartphones | 8 | Mass Production | 2 | 7 | -20Â°C to 85Â°C | RoHS, REACH | 3 | FALSE | 8 | LGA | 2.8V-3.3V | 9 | 480000 | 4 | FALSE | 2025-07-16 16:27
P084 | PCF8574AP | I/O Expander | NXP Semiconductors | 8-bit I/O expander for I2C bus. | 70 | 6 | 6 | In Stock | Netherlands | https://www.nxp.com/P084 | 1 | 7 | 10 | TRUE | Medium | GPIO Expansion | 9 | Mass Production | 2 | 5 | -40Â°C to 85Â°C | RoHS | 2 | FALSE | 9 | DIP | 2.5V-6V | 16 | 700000 | 4 | FALSE | 2025-07-16 16:27
P085 | ACS712-05B | Current Sensor | Allegro MicroSystems | Hall-effect-based linear current sensor, Â±5A. | 150 | 6 | 7 | In Stock | USA | https://www.allegromicro.com/P085 | 10 | 7 | 15 | TRUE | Medium | Current Monitoring | 8 | Mass Production | 2 | 7 | -20Â°C to 85Â°C | RoHS | 2 | FALSE | 8 | SOIC | 4.5V-5.5V | 8 | 400000 | 3 | FALSE | 2025-07-16 16:27
P086 | STM32G071RBT6 | Microcontroller | STMicroelectronics | General-purpose ARM Cortex-M0+ MCU, 128KB Flash, 36KB RAM. | 400 | 8 | 8 | In Stock | France | https://www.st.com/P086 | 60 | 9 | 30 | TRUE | Large | Cost-sensitive IoT | 8 | Mass Production | 3 | 7 | -40Â°C to 85Â°C | RoHS, REACH | 3 | FALSE | 7 | LQFP | 1.7V-3.6V | 64 | 500000 | 4 | FALSE | 2025-07-16 16:27
P087 | MAX30102 | Pulse Oximeter | Analog Devices (formerly Maxim Integrated) | Integrated pulse oximetry and heart-rate sensor. | 700 | 7 | 9 | In Stock | USA | https://www.analog.com/P087 | 10 | 9 | 20 | TRUE | Medium | Medical Wearables | 7 | Mass Production | 3 | 10 | -40Â°C to 85Â°C | RoHS, ISO13485 | 3 | FALSE | 6 | Optical Module | 1.8V-5.5V | 14 | 400000 | 3 | FALSE | 2025-07-16 16:27
P088 | TLV9062IDR | Op-Amp | Texas Instruments | Dual low-offset, low-noise operational amplifier. | 80 | 7 | 7 | In Stock | USA | https://www.ti.com/P088 | 1 | 8 | 10 | TRUE | Medium | Analog Front End | 9 | Mass Production | 2 | 5 | -40Â°C to 125Â°C | RoHS | 3 | FALSE | 9 | SOIC | 1.8V-5.5V | 8 | 600000 | 5 | FALSE | 2025-07-16 16:27
P089 | ESP-WROOM-02D | WiFi Module | Espressif Systems | ESP8266-based Wi-Fi module, 2MB SPI flash. | 180 | 6 | 7 | In Stock | China | https://www.espressif.com/P089 | 70 | 7 | 25 | TRUE | Very Large | Smart Appliances | 7 | Mass Production | 3 | 7 | -40Â°C to 105Â°C | RoHS, CE, FCC | 2 | FALSE | 8 | SMD | 2.7V-3.6V | 18 | 300000 | 3 | FALSE | 2025-07-16 16:27
P090 | TS3DS26062RHUR | Analog Switch | Texas Instruments | DPDT analog switch with 2-channel 6:2 MUX/DEMUX. | 120 | 7 | 7 | In Stock | USA | https://www.ti.com/P090 | 5 | 8 | 10 | TRUE | Small | Signal Routing | 9 | Mass Production | 2 | 5 | -40Â°C to 85Â°C | RoHS | 3 | FALSE | 9 | QFN | 1.8V-5.5V | 16 | 600000 | 5 | FALSE | 2025-07-16 16:27
P091 | Si8640BC-B-IS1 | Digital Isolator | Silicon Labs | 4-channel digital isolator, 2.5kV RMS isolation. | 280 | 7 | 8 | In Stock | USA | https://www.silabs.com/P091 | 10 | 9 | 20 | TRUE | Medium | Industrial Isolation | 8 | Mass Production | 3 | 7 | -40Â°C to 125Â°C | RoHS, UL, VDE | 5 | FALSE | 7 | SOIC | 2.5V-5.5V | 16 | 700000 | 4 | FALSE | 2025-07-16 16:27
P092 | ADUM1201ARZ | Digital Isolator | Analog Devices | 2-channel digital isolator, 2.5kV, high speed. | 250 | 7 | 8 | In Stock | USA | https://www.analog.com/P092 | 8 | 9 | 18 | TRUE | Medium | Industrial Automation | 8 | Mass Production | 3 | 7 | -40Â°C to 125Â°C | RoHS, UL | 5 | FALSE | 7 | SOIC | 2.7V-5.5V | 8 | 650000 | 5 | FALSE | 2025-07-16 16:27
P093 | MCP73831T-2ACI/OT | LiPo Charger | Microchip Technology | Single-cell Li-ion/Li-Polymer charger, linear. | 80 | 7 | 7 | In Stock | Thailand | https://www.microchip.com/P093 | 2 | 8 | 10 | TRUE | Small | Battery Charging | 8 | Mass Production | 2 | 5 | -40Â°C to 85Â°C | RoHS | 3 | FALSE | 9 | SOT-23 | 4.2V-6V | 5 | 500000 | 3 | FALSE | 2025-07-16 16:27
P094 | DS3231SN | RTC | Analog Devices (formerly Maxim Integrated) | Extremely accurate I2C Real-Time Clock (RTC) with integrated TCXO. | 180 | 7 | 8 | In Stock | USA | https://www.analog.com/P094 | 1 | 9 | 15 | TRUE | Medium | Timekeeping | 8 | Mass Production | 2 | 7 | -40Â°C to 85Â°C | RoHS | 3 | FALSE | 8 | SOIC | 2.3V-5.5V | 16 | 700000 | 3 | FALSE | 2025-07-16 16:27
P095 | PN532 | NFC Controller | NXP Semiconductors | NFC controller for 13.56 MHz, supports various NFC modes. | 350 | 7 | 8 | In Stock | Netherlands | https://www.nxp.com/P095 | 20 | 8 | 30 | TRUE | Medium | Contactless Payment | 7 | Mass Production | 3 | 10 | -25Â°C to 85Â°C | RoHS, CE, FCC | 3 | FALSE | 7 | HVQFN | 2.7V-5.5V | 40 | 450000 | 4 | FALSE | 2025-07-16 16:27
P096 | ADG708BRMZ | Multiplexer | Analog Devices | CMOS 8:1 analog multiplexer, low on-resistance. | 150 | 7 | 7 | In Stock | USA | https://www.analog.com/P096 | 1 | 8 | 10 | TRUE | Small | Data Routing | 8 | Mass Production | 2 | 5 | -40Â°C to 125Â°C | RoHS | 3 | FALSE | 9 | MSOP | 1.8V-5.5V | 10 | 600000 | 5 | FALSE | 2025-07-16 16:27
P097 | BSS138 | MOSFET | Nexperia | N-channel enhancement mode MOSFET, logic level compatible. | 20 | 6 | 5 | In Stock | Netherlands | https://www.nexperia.com/P097 | 1 | 6 | 3 | FALSE | Large | Switching | 9 | Mass Production | 1 | 3 | -55Â°C to 150Â°C | RoHS | 1 | FALSE | 10 | SOT-23 | 1.8V-10V | 3 | 900000 | 4 | FALSE | 2025-07-16 16:27
P098 | MAX3232CSE+ | RS232 Transceiver | Analog Devices (formerly Maxim Integrated) | 3V-powered RS-232 transceiver, 15kV ESD protected. | 100 | 6 | 6 | In Stock | USA | https://www.analog.com/P098 | 10 | 7 | 12 | FALSE | Medium | Serial Communication | 8 | Mass Production | 2 | 5 | -40Â°C to 85Â°C | RoHS | 2 | FALSE | 9 | SOIC | 3V-5.5V | 16 | 700000 | 3 | FALSE | 2025-07-16 16:27
P099 | ATmega2560-16AU | Microcontroller | Microchip Technology | 8-bit AVR RISC-based MCU, 256KB ISP Flash, 8KB SRAM. | 1800 | 6 | 7 | In Stock | Thailand | https://www.microchip.com/P099 | 150 | 8 | 60 | TRUE | Very Large | Complex Projects | 7 | Mass Production | 3 | 10 | -40Â°C to 85Â°C | RoHS | 3 | FALSE | 7 | TQFP | 2.7V-5.5V | 100 | 400000 | 3 | FALSE | 2025-07-16 16:27
P100 | LTC2387-18 | ADC | Analog Devices | 18-bit, 15Msps SAR ADC, high-performance data acquisition. | 8500 | 7 | 9 | Limited | USA | https://www.analog.com/P100 | 400 | 9 | 90 | TRUE | Medium | High-Speed Data Acquisition | 6 | Mass Production | 4 | 21 | -40Â°C to 125Â°C | RoHS, IPC | 5 | TRUE | 6 | QFN | 2.5V-5V | 32 | 750000 | 5 | TRUE | 2025-07-16 16:27
P101 | CC1310F128RGZR | Sub-1 GHz SoC | Texas Instruments | SimpleLink Sub-1 GHz wireless MCU, ARM Cortex-M3, 128KB Flash. | 600 | 8 | 8 | In Stock | USA | https://www.ti.com/P101 | 80 | 9 | 38 | TRUE | Large | Long-Range IoT | 8 | Mass Production | 3 | 10 | -40Â°C to 85Â°C | RoHS, FCC, ETSI | 3 | FALSE | 7 | VQFNP | 1.8V-3.8V | 48 | 500000 | 5 | FALSE | 2025-07-16 16:27
P102 | TDA7498E | Audio Amplifier | STMicroelectronics | 160W + 160W dual BTL class-D audio amplifier. | 1500 | 6 | 7 | In Stock | France | https://www.st.com/P102 | 200 | 8 | 70 | TRUE | Medium | Audio Systems | 7 | Mass Production | 3 | 14 | 0Â°C to 85Â°C | RoHS | 3 | FALSE | 6 | HTSSOP | 15V-36V | 36 | 300000 | 4 | FALSE | 2025-07-16 16:27
P103 | LTC3630IMSE | Buck Converter | Analog Devices | High-efficiency, 3A, 20V synchronous buck converter. | 650 | 8 | 8 | In Stock | USA | https://www.analog.com/P103 | 30 | 9 | 20 | TRUE | Medium | Power Management | 9 | Mass Production | 2 | 7 | -40Â°C to 125Â°C | RoHS | 5 | FALSE | 8 | MSOP | 3.6V-20V | 16 | 800000 | 5 | FALSE | 2025-07-16 16:27
P104 | Spartan-7 XC7S6 | FPGA | AMD Xilinx | Entry-level Spartan-7 FPGA, 6000 logic cells, for general purpose logic. | 1200 | 6 | 7 | In Stock | USA | https://www.amd.com/xilinx/P104 | 250 | 8 | 60 | TRUE | Large | Industrial Control | 6 | Mass Production | 4 | 14 | -40Â°C to 100Â°C | RoHS | 3 | FALSE | 6 | CSGA | 0.95V-1.05V | 100 | 500000 | 4 | FALSE | 2025-07-16 16:27
P105 | BME280 | Environmental Sensor | Bosch Sensortec | Integrated environmental sensor: Humidity, Pressure, Temperature. | 400 | 7 | 8 | In Stock | Germany | https://www.bosch-sensortec.com/P105 | 8 | 8 | 22 | TRUE | Large | Weather Stations | 8 | Mass Production | 2 | 7 | -40Â°C to 85Â°C | RoHS | 2 | FALSE | 8 | LGA | 1.71V-3.6V | 6 | 450000 | 4 | FALSE | 2025-07-16 16:27
P106 | TLC5940NT | LED Driver | Texas Instruments | 16-channel LED driver with 12-bit PWM control, grayscale. | 200 | 6 | 7 | In Stock | USA | https://www.ti.com/P106 | 15 | 8 | 15 | TRUE | Medium | LED Displays | 8 | Mass Production | 2 | 7 | -40Â°C to 85Â°C | RoHS | 3 | FALSE | 9 | DIP | 3V-5.5V | 28 | 550000 | 5 | FALSE | 2025-07-16 16:27
P107 | CYW4343W | WiFi/BT Combo | Infineon Technologies | Single-chip 802.11n Wi-Fi and Bluetooth 4.2 combo solution. | 380 | 7 | 8 | In Stock | Germany | https://www.infineon.com/P107 | 100 | 8 | 30 | TRUE | Medium | Consumer IoT | 7 | Mass Production | 3 | 10 | -30Â°C to 85Â°C | RoHS, FCC, CE | 3 | FALSE | 7 | QFN | 1.8V-3.3V | 56 | 400000 | 4 | FALSE | 2025-07-16 16:27
P108 | MCP4725A0T-E/CH | DAC | Microchip Technology | 12-bit Digital-to-Analog Converter with EEPROM, I2C. | 110 | 7 | 7 | In Stock | Thailand | https://www.microchip.com/P108 | 1 | 8 | 8 | TRUE | Small | Audio | 9 | Mass Production | 2 | 5 | -40Â°C to 125Â°C | RoHS | 3 | FALSE | 9 | SOT-23 | 2.7V-5.5V | 6 | 600000 | 3 | FALSE | 2025-07-16 16:27
P109 | IMX219-79 | Camera Module | Sony Semiconductor Solutions | 8MP CMOS image sensor for Raspberry Pi, MIPI CSI-2. | 700 | 6 | 8 | In Stock | Japan | https://www.sony-semicon.com/P109 | 150 | 8 | 45 | TRUE | Large | Embedded Vision | 6 | Mass Production | 4 | 10 | -20Â°C to 70Â°C | RoHS, CE | 2 | FALSE | 6 | Module | 3.3V | 24 | 300000 | 4 | TRUE | 2025-07-16 16:27
P110 | ATSAME51J20A-AU | Microcontroller | Microchip Technology | ARM Cortex-M4F MCU, 1MB Flash, 256KB RAM, advanced peripherals. | 1500 | 7 | 8 | In Stock | USA | https://www.microchip.com/P110 | 180 | 9 | 55 | TRUE | Medium | Industrial IoT | 7 | Mass Production | 3 | 10 | -40Â°C to 105Â°C | RoHS, IPC | 3 | FALSE | 7 | TQFP | 1.71V-3.6V | 64 | 500000 | 3 | TRUE | 2025-07-16 16:27
P111 | TPS61088 | Boost Converter | Texas Instruments | High-power boost converter, 12V, 10A switch, for power banks. | 450 | 7 | 8 | In Stock | USA | https://www.ti.com/P111 | 40 | 9 | 25 | TRUE | Medium | Portable Power | 8 | Mass Production | 2 | 7 | -40Â°C to 85Â°C | RoHS | 3 | FALSE | 8 | QFN | 2.7V-12V | 20 | 600000 | 5 | FALSE | 2025-07-16 16:27
P112 | MKL25Z128VLK4 | Microcontroller | NXP Semiconductors | Kinetis L Series ARM Cortex-M0+ MCU, 128KB Flash, low power. | 650 | 7 | 7 | In Stock | Netherlands | https://www.nxp.com/P112 | 90 | 8 | 35 | TRUE | Medium | Smart Appliances | 7 | Mass Production | 3 | 7 | -40Â°C to 85Â°C | RoHS, AEC-Q100 | 3 | FALSE | 7 | LQFP | 1.71V-3.6V | 80 | 450000 | 4 | FALSE | 2025-07-16 16:27
P113 | RC522 | RFID Module | Seeed Studio | MFRC522-based RFID module for Arduino. | 100 | 6 | 6 | In Stock | China | https://www.seeedstudio.com/P113 | 10 | 6 | 10 | FALSE | Large | Hobby RFID | 8 | Mass Production | 2 | 5 | -20Â°C to 80Â°C | CE | 1 | FALSE | 8 | Module | 3.3V | 8 | 200000 | 3 | FALSE | 2025-07-16 16:27
P114 | LMR16006Y | Buck Converter | Texas Instruments | 60V, 0.6A synchronous buck regulator, small package. | 180 | 7 | 7 | In Stock | USA | https://www.ti.com/P114 | 10 | 8 | 12 | TRUE | Small | Industrial Power | 9 | Mass Production | 2 | 5 | -40Â°C to 125Â°C | RoHS | 3 | FALSE | 9 | SOT-23 | 4V-60V | 6 | 700000 | 5 | FALSE | 2025-07-16 16:27
P115 | ISL29033 | Light Sensor | Renesas Electronics | Digital light sensor with IR filtering, I2C. | 280 | 7 | 7 | In Stock | Japan | https://www.renesas.com/P115 | 5 | 8 | 18 | TRUE | Medium | Display Control | 8 | Mass Production | 2 | 7 | -40Â°C to 85Â°C | RoHS | 3 | FALSE | 8 | QFN | 2.5V-3.6V | 6 | 500000 | 4 | FALSE | 2025-07-16 16:27
P116 | AD5754R | DAC | Analog Devices | 4-channel, 16-bit voltage/current output DAC, industrial. | 2200 | 7 | 9 | Limited | USA | https://www.analog.com/P116 | 120 | 9 | 60 | TRUE | Medium | Industrial Automation | 6 | Mass Production | 4 | 21 | -40Â°C to 125Â°C | RoHS, IPC | 5 | TRUE | 6 | LQFP | 4.75V-30V | 48 | 600000 | 5 | TRUE | 2025-07-16 16:27
P117 | RFM95W | LoRa Module | HopeRF | LoRa Transceiver Module, 868MHz/915MHz, SX1276 core. | 380 | 7 | 8 | In Stock | China | https://www.hoperf.com/P117 | 50 | 8 | 25 | TRUE | Medium | Long-Range IoT | 7 | Mass Production | 3 | 10 | -40Â°C to 85Â°C | RoHS, FCC | 2 | FALSE | 7 | SMD | 1.8V-3.7V | 16 | 350000 | 3 | FALSE | 2025-07-16 16:27
P118 | TJA1050 | CAN Transceiver | NXP Semiconductors | High-speed CAN transceiver, automotive qualified. | 90 | 7 | 6 | In Stock | Netherlands | https://www.nxp.com/P118 | 10 | 8 | 12 | TRUE | Large | Automotive CAN | 8 | Mass Production | 2 | 7 | -40Â°C to 125Â°C | RoHS, AEC-Q100 | 5 | FALSE | 8 | SOIC | 4.75V-5.25V | 8 | 600000 | 4 | FALSE | 2025-07-16 16:27
P119 | AP1509-3.3 | Buck Converter | Diodes Incorporated | Fixed 3.3V, 2A buck converter, step-down. | 60 | 6 | 6 | In Stock | China | https://www.diodes.com/P119 | 8 | 7 | 10 | TRUE | Small | General Power | 8 | Mass Production | 2 | 5 | -40Â°C to 85Â°C | RoHS | 2 | FALSE | 9 | TO-263 | 4.5V-22V | 5 | 500000 | 3 | FALSE | 2025-07-16 16:27
P120 | INA826 | Instrumentation Amp | Texas Instruments | Low-cost, low-power precision instrumentation amplifier. | 180 | 7 | 8 | In Stock | USA | https://www.ti.com/P120 | 5 | 9 | 15 | TRUE | Medium | Medical Sensors | 9 | Mass Production | 2 | 7 | -40Â°C to 125Â°C | RoHS | 3 | FALSE | 9 | MSOP | 3V-36V | 8 | 700000 | 5 | FALSE | 2025-07-16 16:27
P121 | PCA9535PW | I/O Expander | NXP Semiconductors | 16-bit I2C-bus and SMBus I/O expander. | 120 | 7 | 7 | In Stock | Netherlands | https://www.nxp.com/P121 | 2 | 8 | 12 | TRUE | Medium | GPIO Expansion | 9 | Mass Production | 2 | 5 | -40Â°C to 85Â°C | RoHS | 3 | FALSE | 9 | TSSOP | 2.3V-5.5V | 24 | 650000 | 4 | FALSE | 2025-07-16 16:27
P122 | MAX98357A | Audio Amplifier | Analog Devices (formerly Maxim Integrated) | Digital input Class D audio amplifier, I2S. | 280 | 7 | 8 | In Stock | USA | https://www.analog.com/P122 | 30 | 8 | 20 | TRUE | Medium | Portable Audio | 8 | Mass Production | 2 | 7 | -40Â°C to 85Â°C | RoHS | 3 | FALSE | 7 | WLP | 2.5V-5.5V | 16 | 500000 | 3 | FALSE | 2025-07-16 16:27
P123 | STM32H743IIT6 | Microcontroller | STMicroelectronics | High-performance ARM Cortex-M7 MCU, 2MB Flash, 1MB SRAM. | 2800 | 8 | 9 | Limited | France | https://www.st.com/P123 | 300 | 10 | 80 | TRUE | Very Large | High-End IoT | 7 | Mass Production | 4 | 21 | -40Â°C to 125Â°C | RoHS, REACH | 5 | TRUE | 6 | LQFP | 1.62V-3.6V | 176 | 600000 | 4 | TRUE | 2025-07-16 16:27
P124 | TPS7A4701RGWT | LDO Regulator | Texas Instruments | High-PSRR, low-noise, positive-voltage LDO linear regulator. | 400 | 8 | 8 | In Stock | USA | https://www.ti.com/P124 | 10 | 9 | 20 | TRUE | Medium | Precision Power | 9 | Mass Production | 2 | 7 | -40Â°C to 125Â°C | RoHS | 5 | FALSE | 9 | WQFN | 3V-36V | 20 | 750000 | 5 | FALSE | 2025-07-16 16:27
P125 | LMG1210 | GaN Driver | Texas Instruments | High-speed, half-bridge GaN FET driver. | 600 | 9 | 9 | In Stock | USA | https://www.ti.com/P125 | 50 | 9 | 25 | TRUE | Medium | Power Electronics | 8 | Mass Production | 3 | 14 | -40Â°C to 125Â°C | RoHS | 5 | TRUE | 7 | WSON | 4.5V-18V | 12 | 500000 | 5 | TRUE | 2025-07-16 16:27
P126 | TLV3501AIDBVT | Comparator | Texas Instruments | High-speed, 4.5ns single-channel comparator. | 100 | 7 | 7 | In Stock | USA | https://www.ti.com/P126 | 5 | 8 | 10 | TRUE | Small | High-Speed Sensing | 9 | Mass Production | 2 | 5 | -40Â°C to 125Â°C | RoHS | 3 | FALSE | 9 | SOT-23 | 2.5V-5.5V | 5 | 600000 | 5 | FALSE | 2025-07-16 16:27
P127 | CY7C68013A-56PVXC | USB Controller | Infineon Technologies | EZ-USB FX2LP USB 2.0 Microcontroller. | 450 | 6 | 7 | In Stock | Germany | https://www.infineon.com/P127 | 100 | 8 | 30 | TRUE | Medium | USB Devices | 7 | Mass Production | 3 | 10 | 0Â°C to 70Â°C | RoHS | 3 | FALSE | 7 | SSOP | 3.3V | 56 | 400000 | 4 | FALSE | 2025-07-16 16:27
P128 | MM32F3270G8P | Microcontroller | MindMotion | ARM Cortex-M3 MCU, 256KB Flash, 64KB SRAM, cost-effective. | 350 | 6 | 7 | In Stock | China | https://www.mindmotion.com/P128 | 80 | 7 | 35 | TRUE | Small | Cost-sensitive Embedded | 7 | Mass Production | 4 | 14 | -40Â°C to 85Â°C | RoHS | 2 | FALSE | 7 | LQFP | 2.0V-3.6V | 64 | 400000 | 3 | FALSE | 2025-07-16 16:27
P129 | SiC462 | DrMOS | Vishay Intertechnology | Integrated Power Stage, 60V, 10A, for DC/DC converters. | 700 | 8 | 8 | In Stock | Germany | https://www.vishay.com/P129 | 60 | 9 | 30 | TRUE | Medium | Server Power | 8 | Mass Production | 3 | 10 | -40Â°C to 125Â°C | RoHS | 5 | TRUE | 7 | PowerPAK | 4.5V-18V | 20 | 500000 | 4 | TRUE | 2025-07-16 16:27
P130 | ESP32-C3-WROOM-02 | RISC-V WiFi Module | Espressif Systems | RISC-V based Wi-Fi and Bluetooth LE module, 4MB SPI flash. | 220 | 7 | 9 | In Stock | China | https://www.espressif.com/P130 | 60 | 9 | 28 | TRUE | Very Large | IoT | 8 | Mass Production | 3 | 7 | -40Â°C to 105Â°C | RoHS, CE, FCC | 2 | FALSE | 8 | SMD | 3.0V-3.6V | 38 | 450000 | 3 | FALSE | 2025-07-16 16:27
P131 | AD5686RBRUZ | DAC | Analog Devices | Quad, 16-bit voltage output DAC, I2C/SPI. | 900 | 7 | 8 | In Stock | USA | https://www.analog.com/P131 | 20 | 9 | 35 | TRUE | Medium | Industrial Control | 8 | Mass Production | 3 | 10 | -40Â°C to 125Â°C | RoHS | 5 | FALSE | 7 | TSSOP | 2.7V-5.5V | 24 | 600000 | 5 | FALSE | 2025-07-16 16:27
P132 | MP2359DN-LF-Z | Buck Converter | Monolithic Power Systems | Miniature Step-Down Converter, 2A, 24V. | 150 | 7 | 7 | In Stock | China | https://www.monolithicpower.com/P132 | 8 | 8 | 15 | TRUE | Small | Distributed Power | 8 | Mass Production | 2 | 7 | -40Â°C to 85Â°C | RoHS | 3 | FALSE | 9 | SOIC | 4.5V-24V | 8 | 550000 | 3 | FALSE | 2025-07-16 16:27
P133 | ADXL375 | High-G Accelerometer | Analog Devices | 3-axis, Â±200g digital accelerometer, for impact detection. | 700 | 7 | 8 | In Stock | USA | https://www.analog.com/P133 | 60 | 8 | 30 | TRUE | Medium | Asset Tracking | 7 | Mass Production | 3 | 10 | -40Â°C to 105Â°C | RoHS | 3 | FALSE | 7 | LGA | 2.0V-3.6V | 14 | 400000 | 5 | FALSE | 2025-07-16 16:27
P134 | TAS5756M | Audio Amplifier | Texas Instruments | Digital input Class-D audio amplifier, with DSP. | 1200 | 7 | 9 | In Stock | USA | https://www.ti.com/P134 | 150 | 9 | 50 | TRUE | Large | High-Fidelity Audio | 7 | Mass Production | 3 | 14 | 0Â°C to 85Â°C | RoHS | 3 | FALSE | 6 | HTSSOP | 4.5V-26V | 48 | 350000 | 5 | TRUE | 2025-07-16 16:27
P135 | MAXREFDES100# | IoT Sensor Hub | Analog Devices (formerly Maxim Integrated) | IoT sensor reference design, integrated sensors and BLE. | 2500 | 8 | 9 | Limited | USA | https://www.analog.com/P135 | 200 | 9 | 70 | TRUE | Medium | IoT Development | 7 | R&D | 5 | 28 | -20Â°C to 70Â°C | RoHS, FCC | 1 | FALSE | 6 | Module | 3.3V-5V | NA | NA | 3 | TRUE | 2025-07-16 16:27
P136 | SN74LV04APWR | Inverter | Texas Instruments | Hex inverter, low voltage CMOS. | 30 | 6 | 5 | In Stock | USA | https://www.ti.com/P136 | 1 | 7 | 5 | FALSE | Large | Digital Logic | 9 | Mass Production | 1 | 3 | -40Â°C to 125Â°C | RoHS | 1 | FALSE | 10 | TSSOP | 1.65V-5.5V | 14 | 850000 | 5 | FALSE | 2025-07-16 16:27
P137 | AT91SAM9G25-CU | MPU | Microchip Technology | ARM926EJ-S based MPU, 128MB DDR2, rich connectivity. | 2000 | 6 | 8 | In Stock | USA | https://www.microchip.com/P137 | 400 | 9 | 90 | TRUE | Medium | Industrial HMI | 6 | Mass Production | 4 | 21 | -40Â°C to 85Â°C | RoHS, IPC | 5 | TRUE | 6 | LGA | 1.0V-3.3V | 217 | 700000 | 3 | TRUE | 2025-07-16 16:27
P138 | BQ24195L | Battery Charger | Texas Instruments | Single-cell Li-Ion battery charger, I2C control. | 380 | 7 | 8 | In Stock | USA | https://www.ti.com/P138 | 20 | 9 | 25 | TRUE | Medium | Portable Devices | 8 | Mass Production | 2 | 7 | -40Â°C to 85Â°C | RoHS | 3 | FALSE | 8 | QFN | 4.5V-17V | 24 | 550000 | 5 | FALSE | 2025-07-16 16:27
P139 | ADRV9009BBCZ | RF Transceiver | Analog Devices | Dual RF transceiver, wideband, for 5G and defense. | 25000 | 9 | 10 | Limited | USA | https://www.analog.com/P139 | 5000 | 10 | 1000 | TRUE | Very Large | 5G Infrastructure | 5 | Mass Production | 7 | 60 | -40Â°C to 85Â°C | RoHS, MIL-STD | 5 | TRUE | 4 | BGA | 0.9V-3.3V | 576 | 1000000 | 5 | TRUE | 2025-07-16 16:27
P140 | TLV9001IDCKR | Op-Amp | Texas Instruments | Low-cost, rail-to-rail I/O operational amplifier. | 50 | 7 | 7 | In Stock | USA | https://www.ti.com/P140 | 0.5 | 8 | 5 | TRUE | Small | General Purpose | 9 | Mass Production | 1 | 3 | -40Â°C to 125Â°C | RoHS | 3 | FALSE | 9 | SC70 | 1.8V-5.5V | 5 | 700000 | 5 | FALSE | 2025-07-16 16:27
P141 | LNK306PN | Offline Switcher | Power Integrations | Energy-efficient, low-power offline switcher IC. | 90 | 8 | 7 | In Stock | USA | https://www.power.com/P141 | 10 | 8 | 15 | TRUE | Medium | LED Drivers | 8 | Mass Production | 2 | 7 | -40Â°C to 85Â°C | RoHS, UL | 3 | FALSE | 8 | DIP | NA | 8 | 600000 | 4 | FALSE | 2025-07-16 16:27
P142 | Si5351A-B-GM | Clock Generator | Silicon Labs | Any-frequency, any-output clock generator, I2C. | 250 | 7 | 8 | In Stock | USA | https://www.silabs.com/P142 | 20 | 9 | 20 | TRUE | Medium | Timing | 8 | Mass Production | 3 | 7 | -40Â°C to 85Â°C | RoHS | 3 | FALSE | 8 | MSOP | 2.5V-3.3V | 10 | 500000 | 4 | FALSE | 2025-07-16 16:27
P143 | XMC4500-F100K1024 | Microcontroller | Infineon Technologies | ARM Cortex-M4F MCU, 1MB Flash, 256KB RAM, industrial. | 1000 | 7 | 8 | In Stock | Germany | https://www.infineon.com/P143 | 180 | 9 | 45 | TRUE | Large | Motor Control | 7 | Mass Production | 3 | 10 | -40Â°C to 125Â°C | RoHS, IEC | 3 | FALSE | 7 | LQFP | 1.8V-3.6V | 100 | 500000 | 4 | TRUE | 2025-07-16 16:27
P144 | BME280 | Environmental Sensor | Bosch Sensortec | Integrated environmental sensor: Humidity, Pressure, Temperature. | 400 | 7 | 8 | In Stock | Germany | https://www.bosch-sensortec.com/P144 | 8 | 8 | 22 | TRUE | Large | Weather Stations | 8 | Mass Production | 2 | 7 | -40Â°C to 85Â°C | RoHS | 2 | FALSE | 8 | LGA | 1.71V-3.6V | 6 | 450000 | 4 | FALSE | 2025-07-16 16:27
P145 | LPS22HBTR | Pressure Sensor | STMicroelectronics | MEMS nano pressure sensor, high accuracy. | 280 | 7 | 8 | In Stock | France | https://www.st.com/P145 | 4 | 8 | 18 | TRUE | Medium | Consumer Electronics | 8 | Mass Production | 2 | 7 | -40Â°C to 85Â°C | RoHS, REACH | 3 | FALSE | 8 | LGA | 1.7V-3.6V | 10 | 500000 | 4 | FALSE | 2025-07-16 16:27
P146 | MAX31855KASA+ | Thermocouple ADC | Analog Devices (formerly Maxim Integrated) | Cold-junction compensated thermocouple-to-digital converter. | 450 | 7 | 8 | In Stock | USA | https://www.analog.com/P146 | 10 | 9 | 20 | TRUE | Medium | Temperature Measurement | 8 | Mass Production | 2 | 7 | -40Â°C to 125Â°C | RoHS | 3 | FALSE | 8 | SOIC | 3V-5.5V | 8 | 600000 | 3 | FALSE | 2025-07-16 16:27
P147 | ADG1612BRUZ | Analog Switch | Analog Devices | Quad SPST analog switch, low Ron, wide supply. | 180 | 7 | 7 | In Stock | USA | https://www.analog.com/P147 | 1 | 8 | 10 | TRUE | Small | Signal Routing | 8 | Mass Production | 2 | 5 | -40Â°C to 125Â°C | RoHS | 3 | FALSE | 9 | TSSOP | 1.8V-5.5V | 16 | 650000 | 5 | FALSE | 2025-07-16 16:27
P148 | TLV9052IDR | Op-Amp | Texas Instruments | Dual general purpose operational amplifier, low offset. | 60 | 7 | 7 | In Stock | USA | https://www.ti.com/P148 | 0.7 | 8 | 8 | TRUE | Small | General Purpose | 9 | Mass Production | 1 | 3 | -40Â°C to 125Â°C | RoHS | 3 | FALSE | 9 | SOIC | 1.8V-5.5V | 8 | 700000 | 5 | FALSE | 2025-07-16 16:27
P149 | W25Q128FVSSIQ | Flash Memory | Winbond Electronics Corp. | 128M-bit serial NOR Flash memory, SPI interface. | 180 | 6 | 6 | In Stock | Taiwan | https://www.winbond.com/P149 | 25 | 7 | 20 | TRUE | Small | Embedded Systems | 8 | Mass Production | 3 | 7 | -40Â°C to 85Â°C | RoHS | 3 | FALSE | 8 | SOIC | 2.7V-3.6V | 8 | 500000 | 3 | FALSE | 2025-07-16 16:27
P150 | ESP32-S3-WROOM-1 | AI Microcontroller | Espressif Systems | Xtensa dual-core LX7 MCU, vector instructions, 8MB SPI flash, Wi-Fi, BLE. | 400 | 8 | 9 | In Stock | China | https://www.espressif.com/P150 | 120 | 9 | 45 | TRUE | Very Large | Edge AI | 8 | Mass Production | 4 | 10 | -40Â°C to 105Â°C | RoHS, CE, FCC | 2 | FALSE | 7 | SMD | 3.0V-3.6V | 45 | 450000 | 3 | TRUE | 2025-07-16 16:27
P151 | PIC32MZ2048EFH144 | Microcontroller | Microchip Technology | High-performance ARM Cortex-M4F MCU, 2MB Flash, 512KB RAM, Ethernet, CAN, USB. | 2200 | 7 | 8 | In Stock | Thailand | https://www.microchip.com/P151 | 250 | 9 | 70 | TRUE | Large | Industrial Automation | 7 | Mass Production | 4 | 14 | -40Â°C to 105Â°C | RoHS, IPC | 3 | FALSE | 7 | TQFP | 2.1V-3.6V | 144 | 450000 | 3 | TRUE | 2025-07-16 17:12
P152 | AD9361BBCZ | RF Transceiver | Analog Devices | High-performance, highly integrated RF Agile Transceiver for SDR. | 12000 | 9 | 10 | Limited | USA | https://www.analog.com/P152 | 1500 | 10 | 400 | TRUE | Very Large | Software Defined Radio | 6 | Mass Production | 6 | 45 | -40Â°C to 85Â°C | RoHS, MIL-STD | 5 | TRUE | 5 | BGA | 1.0V-3.3V | 144 | 800000 | 5 | TRUE | 2025-07-16 17:12
P153 | SN74LVC1G17DBVR | Buffer/Driver | Texas Instruments | Single Schmitt-Trigger Buffer, Low-Voltage CMOS. | 20 | 7 | 6 | In Stock | USA | https://www.ti.com/P153 | 0.5 | 8 | 3 | TRUE | Small | Logic Level Shifting | 9 | Mass Production | 1 | 3 | -40Â°C to 125Â°C | RoHS | 1 | FALSE | 10 | SOT-23 | 1.65V-5.5V | 5 | 900000 | 5 | FALSE | 2025-07-16 17:12
P154 | MPQ2488DN-AEC1-Z | Buck Converter | Monolithic Power Systems | Automotive grade, 1A, 36V synchronous buck converter. | 250 | 8 | 8 | In Stock | China | https://www.monolithicpower.com/P154 | 15 | 9 | 18 | TRUE | Medium | Automotive Infotainment | 9 | Mass Production | 2 | 7 | -40Â°C to 125Â°C | RoHS, AEC-Q100 | 5 | FALSE | 8 | SOIC | 4.5V-36V | 8 | 600000 | 4 | FALSE | 2025-07-16 17:12
P155 | Si7051-A20 | Temperature Sensor | Silicon Labs | High-accuracy digital temperature sensor, I2C. | 200 | 8 | 7 | In Stock | USA | https://www.silabs.com/P155 | 5 | 9 | 15 | TRUE | Medium | HVAC | 9 | Mass Production | 2 | 5 | -40Â°C to 125Â°C | RoHS, WEEE | 3 | FALSE | 9 | DFN | 1.9V-3.6V | 6 | 600000 | 4 | FALSE | 2025-07-16 17:12
P156 | LPC55S69JBD100 | Microcontroller | NXP Semiconductors | ARM Cortex-M33 MCU with DSP and FPU, 640KB Flash, 320KB SRAM. | 1800 | 8 | 9 | In Stock | Netherlands | https://www.nxp.com/P156 | 220 | 9 | 60 | TRUE | Large | Edge Computing | 7 | Mass Production | 4 | 14 | -40Â°C to 105Â°C | RoHS, ISO | 3 | TRUE | 7 | LQFP | 1.62V-3.6V | 100 | 500000 | 4 | TRUE | 2025-07-16 17:12
P157 | ADAU1701JSTZ | Audio DSP | Analog Devices | SigmaDSP audio processor with 28-bit processing, for audio effects. | 950 | 7 | 8 | In Stock | USA | https://www.analog.com/P157 | 100 | 9 | 40 | TRUE | Medium | Audio Processing | 7 | Mass Production | 3 | 10 | -40Â°C to 85Â°C | RoHS | 3 | FALSE | 7 | LQFP | 1.8V-3.3V | 64 | 400000 | 5 | TRUE | 2025-07-16 17:12
P158 | RFD77402 | ToF Sensor Module | RF Digital (now Laird Connectivity) | Time-of-Flight sensor module with Bluetooth LE, integrates VL53L0X. | 600 | 7 | 8 | In Stock | USA | https://www.lairdtech.com/P158 | 20 | 8 | 30 | TRUE | Medium | IoT Proximity | 8 | Mass Production | 3 | 10 | -20Â°C to 70Â°C | RoHS, FCC, CE | 1 | FALSE | 7 | Module | 3.3V | 16 | 300000 | 3 | FALSE | 2025-07-16 17:12
P159 | MAX6958AAX+ | LED Driver | Analog Devices (formerly Maxim Integrated) | 4-digit, 7-segment LED driver with I2C/SPI interface. | 280 | 6 | 7 | In Stock | USA | https://www.analog.com/P159 | 10 | 8 | 15 | TRUE | Medium | Display Control | 8 | Mass Production | 2 | 7 | -40Â°C to 85Â°C | RoHS | 3 | FALSE | 9 | TQFP | 2.7V-5.5V | 36 | 600000 | 3 | FALSE | 2025-07-16 17:12
P160 | AP393AWG-7 | Comparator | Diodes Incorporated | Dual voltage comparator, low power. | 40 | 6 | 5 | In Stock | China | https://www.diodes.com/P160 | 1 | 7 | 5 | TRUE | Small | General Purpose | 9 | Mass Production | 1 | 3 | -40Â°C to 85Â°C | RoHS | 1 | FALSE | 10 | SOT-23 | 2V-36V | 8 | 800000 | 3 | FALSE | 2025-07-16 17:12
P161 | STM32WB55CGU6 | Wireless MCU | STMicroelectronics | Dual-core ARM Cortex-M4/M0+ with Bluetooth LE 5.0 and Zigbee 3.0. | 900 | 8 | 9 | In Stock | France | https://www.st.com/P161 | 120 | 9 | 45 | TRUE | Large | Smart Home | 8 | Mass Production | 3 | 10 | -40Â°C to 105Â°C | RoHS, REACH, FCC, CE | 3 | FALSE | 7 | QFN | 1.71V-3.6V | 48 | 500000 | 4 | TRUE | 2025-07-16 17:12
P162 | AD5933 | Impedance Converter | Analog Devices | High precision impedance converter and network analyzer. | 3500 | 7 | 9 | Limited | USA | https://www.analog.com/P162 | 180 | 9 | 60 | TRUE | Medium | Bio-impedance | 6 | Mass Production | 4 | 21 | -40Â°C to 125Â°C | RoHS, ISO | 3 | FALSE | 6 | SSOP | 2.7V-5.5V | 16 | 500000 | 5 | TRUE | 2025-07-16 17:12
P163 | TLC272CP | Op-Amp | Texas Instruments | Dual LinCMOS Precision Operational Amplifier. | 60 | 6 | 6 | In Stock | USA | https://www.ti.com/P163 | 5 | 7 | 10 | FALSE | Large | Sensor Amplification | 9 | Mass Production | 1 | 3 | 0Â°C to 70Â°C | RoHS | 1 | FALSE | 10 | DIP | 4.4V-16V | 8 | 700000 | 5 | FALSE | 2025-07-16 17:12
P164 | MAX3485ESA+ | RS485 Transceiver | Analog Devices (formerly Maxim Integrated) | Low-power, slew-rate-limited RS-485/RS-422 transceiver. | 90 | 6 | 6 | In Stock | USA | https://www.analog.com/P164 | 5 | 7 | 10 | FALSE | Small | Industrial Communication | 7 | Mass Production | 2 | 5 | -40Â°C to 85Â°C | RoHS | 2 | FALSE | 9 | SOIC | 3.3V-5.5V | 8 | 700000 | 3 | FALSE | 2025-07-16 17:12
P165 | BQ25895 | Battery Charger | Texas Instruments | High-integration 5A Boost Mode Charger with MaxCharge. | 450 | 7 | 8 | In Stock | USA | https://www.ti.com/P165 | 30 | 9 | 25 | TRUE | Medium | Smartphones | 8 | Mass Production | 2 | 7 | -40Â°C to 85Â°C | RoHS | 3 | FALSE | 8 | QFN | 3.9V-14V | 24 | 500000 | 5 | FALSE | 2025-07-16 17:12
P166 | SC16IS750IPW | UART/SPI Bridge | NXP Semiconductors | Single UART with SPI/I2C interface, 64-byte FIFOs. | 300 | 7 | 7 | In Stock | Netherlands | https://www.nxp.com/P166 | 20 | 8 | 20 | TRUE | Medium | Communication Adapters | 8 | Mass Production | 3 | 7 | -40Â°C to 85Â°C | RoHS | 3 | FALSE | 8 | TSSOP | 2.5V-3.3V | 24 | 400000 | 4 | FALSE | 2025-07-16 17:12
P167 | CY8C5868AXI-LP035 | PSoC 5LP | Infineon Technologies | PSoC 5LP ARM Cortex-M3 MCU, 256KB Flash, programmable analog/digital. | 1500 | 7 | 9 | In Stock | Germany | https://www.infineon.com/P167 | 180 | 9 | 55 | TRUE | Large | Custom Sensors | 7 | Mass Production | 4 | 14 | -40Â°C to 105Â°C | RoHS, AEC-Q100 | 3 | FALSE | 7 | TQFP | 1.71V-5.5V | 100 | 500000 | 4 | TRUE | 2025-07-16 17:12
P168 | MPU6050 | IMU | TDK InvenSense | 6-axis MotionTracking device, 3-axis gyro, 3-axis accelerometer. | 280 | 6 | 7 | In Stock | Japan | https://www.tdk-invensense.com/P168 | 15 | 8 | 20 | TRUE | Large | Drones | 8 | Mass Production | 2 | 7 | -40Â°C to 85Â°C | RoHS | 3 | FALSE | 8 | QFN | 2.375V-3.46V | 24 | 500000 | 3 | FALSE | 2025-07-16 17:12
P169 | LM1117T-3.3 | LDO Regulator | Texas Instruments | Fixed 3.3V, 800mA Low Dropout Linear Regulator, TO-220. | 45 | 6 | 5 | In Stock | USA | https://www.ti.com/P169 | 10 | 7 | 10 | FALSE | Large | Power Supplies | 9 | Mass Production | 1 | 3 | 0Â°C to 125Â°C | RoHS | 1 | FALSE | 10 | TO-220 | NA | 3 | 900000 | 5 | FALSE | 2025-07-16 17:12
P170 | OPA2277UA | Op-Amp | Texas Instruments | Precision, low noise, low input bias current operational amplifier. | 250 | 7 | 8 | In Stock | USA | https://www.ti.com/P170 | 15 | 9 | 18 | TRUE | Medium | Precision Instrumentation | 9 | Mass Production | 2 | 7 | -40Â°C to 85Â°C | RoHS | 3 | FALSE | 9 | SOIC | 4.5V-36V | 8 | 600000 | 5 | FALSE | 2025-07-16 17:12
P171 | AT25DF041A-SSHN-B | Flash Memory | Microchip Technology | 4-Mbit, 2.7V minimum SPI serial Flash memory. | 80 | 6 | 6 | In Stock | Thailand | https://www.microchip.com/P171 | 15 | 7 | 12 | TRUE | Small | Code Storage | 8 | Mass Production | 3 | 7 | -40Â°C to 85Â°C | RoHS | 3 | FALSE | 8 | SOIC | 2.7V-3.6V | 8 | 500000 | 3 | FALSE | 2025-07-16 17:12
P172 | NVIDIA Jetson AGX Xavier | SoC | NVIDIA | AI Supercomputer for autonomous machines, 512-core Volta GPU, 64GB LPDDR4X. | 85000 | 7 | 10 | Limited | USA | https://www.nvidia.com/P172 | 30000 | 10 | 1500 | TRUE | Very Large | Autonomous Vehicles | 5 | Mass Production | 7 | 60 | -25Â°C to 80Â°C | RoHS, CE, FCC | 1 | TRUE | 4 | SoM | 19V | 699 | 500000 | 4 | TRUE | 2025-07-16 17:12
P173 | INA240A1D | Current Sense Amp | Texas Instruments | High-precision, bi-directional current sense amplifier. | 150 | 8 | 9 | In Stock | USA | https://www.ti.com/P173 | 5 | 9 | 12 | TRUE | Medium | Motor Control | 9 | Mass Production | 2 | 5 | -40Â°C to 125Â°C | RoHS | 3 | FALSE | 9 | SOIC | 2.7V-80V | 8 | 700000 | 5 | FALSE | 2025-07-16 17:12
P174 | AD5940BCBZ | Analog Front-End | Analog Devices | High-precision analog front-end for impedance and bio-potential measurements. | 4000 | 8 | 9 | Limited | USA | https://www.analog.com/P174 | 250 | 9 | 70 | TRUE | Medium | Medical Wearables | 7 | Mass Production | 4 | 21 | -40Â°C to 85Â°C | RoHS, ISO13485 | 3 | TRUE | 6 | WLCSP | 2.7V-3.6V | 56 | 400000 | 5 | TRUE | 2025-07-16 17:12
P175 | MAX17260GUJ+ | Fuel Gauge | Analog Devices (formerly Maxim Integrated) | ModelGauge m5 EZ Fuel Gauge IC, for Li-Ion batteries. | 300 | 7 | 8 | In Stock | USA | https://www.analog.com/P175 | 5 | 8 | 18 | TRUE | Small | Battery Management | 8 | Mass Production | 2 | 7 | -40Â°C to 85Â°C | RoHS | 3 | FALSE | 9 | TDFN | 2.5V-4.8V | 12 | 600000 | 3 | FALSE | 2025-07-16 17:12
P176 | INA193AIDBVR | Current Sense Amp | Texas Instruments | High-side, voltage-output current shunt monitor. | 90 | 7 | 7 | In Stock | USA | https://www.ti.com/P176 | 2 | 8 | 10 | TRUE | Medium | Power Monitoring | 9 | Mass Production | 2 | 5 | -40Â°C to 125Â°C | RoHS | 3 | FALSE | 9 | SOT-23 | 2.7V-18V | 5 | 700000 | 5 | FALSE | 2025-07-16 17:12
P177 | ATSAMV71Q21B-AET | Automotive MCU | Microchip Technology | ARM Cortex-M7 MCU, 2MB Flash, 384KB SRAM, Ethernet AVB, CAN FD. | 3500 | 7 | 9 | In Stock | USA | https://www.microchip.com/P177 | 400 | 9 | 100 | TRUE | Large | Automotive Infotainment | 6 | Mass Production | 5 | 28 | -40Â°C to 105Â°C | RoHS, AEC-Q100 | 5 | TRUE | 6 | LQFP | 1.08V-3.6V | 144 | 600000 | 3 | TRUE | 2025-07-16 17:12
P178 | ADS1220IPWR | ADC | Texas Instruments | 24-bit, 2kSPS, 4-channel Delta-Sigma ADC. | 600 | 8 | 9 | In Stock | USA | https://www.ti.com/P178 | 10 | 9 | 20 | TRUE | Medium | Precision Measurement | 9 | Mass Production | 2 | 7 | -40Â°C to 125Â°C | RoHS | 3 | FALSE | 9 | TSSOP | 2.3V-5.5V | 16 | 700000 | 5 | FALSE | 2025-07-16 17:12
P179 | MP28513GQ-Z | Power Manager IC | Monolithic Power Systems | Multi-phase, Digital PWM Controller with I2C. | 900 | 8 | 9 | In Stock | China | https://www.monolithicpower.com/P179 | 80 | 9 | 35 | TRUE | Medium | Server Power | 7 | Mass Production | 3 | 10 | -40Â°C to 125Â°C | RoHS | 5 | TRUE | 7 | QFN | 4.5V-24V | 40 | 500000 | 4 | TRUE | 2025-07-16 17:12
P180 | PCA9306DCUR | Voltage Level Translator | Texas Instruments | Dual bidirectional voltage-level translator for I2C. | 70 | 7 | 7 | In Stock | USA | https://www.ti.com/P180 | 1 | 8 | 8 | TRUE | Small | Level Shifting | 9 | Mass Production | 1 | 3 | -40Â°C to 85Â°C | RoHS | 3 | FALSE | 9 | VSSOP | 1.2V-5.5V | 8 | 800000 | 5 | FALSE | 2025-07-16 17:12
P181 | STM32F429ZIT6 | Microcontroller | STMicroelectronics | High-performance ARM Cortex-M4 MCU with FPU, 2MB Flash, LCD-TFT controller. | 1600 | 8 | 9 | In Stock | France | https://www.st.com/P181 | 200 | 9 | 60 | TRUE | Large | HMI | 8 | Mass Production | 4 | 10 | -40Â°C to 105Â°C | RoHS, REACH | 3 | FALSE | 7 | LQFP | 1.8V-3.6V | 144 | 550000 | 4 | TRUE | 2025-07-16 17:12
P182 | LTC4364CDCB | Surge Stopper | Analog Devices | Overvoltage, Undervoltage and Reverse Supply Protection Controller. | 500 | 8 | 8 | In Stock | USA | https://www.analog.com/P182 | 10 | 9 | 15 | TRUE | Medium | Automotive Protection | 9 | Mass Production | 2 | 7 | -40Â°C to 125Â°C | RoHS, AEC-Q100 | 5 | FALSE | 9 | DFN | 2.5V-60V | 10 | 700000 | 5 | FALSE | 2025-07-16 17:12
P183 | CC1101 | RF Transceiver | Texas Instruments | Sub-1 GHz RF Transceiver, low power, for wireless communication. | 250 | 7 | 7 | In Stock | USA | https://www.ti.com/P183 | 30 | 8 | 20 | TRUE | Medium | Wireless Sensor Networks | 7 | Mass Production | 3 | 7 | -40Â°C to 85Â°C | RoHS, FCC | 3 | FALSE | 7 | QFN | 1.8V-3.6V | 20 | 400000 | 5 | FALSE | 2025-07-16 17:12
P184 | LTC2983CLX | Temperature Monitor | Analog Devices | Multi-sensor digital temperature measurement system. | 2800 | 8 | 9 | Limited | USA | https://www.analog.com/P184 | 50 | 9 | 40 | TRUE | Medium | Industrial Temperature | 7 | Mass Production | 4 | 21 | -40Â°C to 125Â°C | RoHS, IPC | 5 | TRUE | 6 | LQFP | 2.8V-5.25V | 64 | 600000 | 5 | TRUE | 2025-07-16 17:12
P185 | MCP1700-3302E/TO | LDO Regulator | Microchip Technology | Fixed 3.3V, 250mA Low Dropout (LDO) Regulator. | 30 | 7 | 6 | In Stock | Thailand | https://www.microchip.com/P185 | 1 | 8 | 5 | TRUE | Small | Battery Powered | 9 | Mass Production | 1 | 3 | -40Â°C to 125Â°C | RoHS | 3 | FALSE | 10 | TO-92 | 2.3V-6V | 3 | 800000 | 3 | FALSE | 2025-07-16 17:12
P186 | ADS1292R | Bio-potential AFE | Texas Instruments | 2-channel, 24-bit Analog Front-End for ECG and EEG. | 2200 | 8 | 9 | In Stock | USA | https://www.ti.com/P186 | 80 | 9 | 50 | TRUE | Medium | Medical Devices | 7 | Mass Production | 4 | 14 | -40Â°C to 85Â°C | RoHS, ISO13485 | 3 | FALSE | 6 | TQFP | 2.7V-5.5V | 64 | 500000 | 5 | TRUE | 2025-07-16 17:12
P187 | APDS-9250 | Color Light Sensor | Broadcom | Digital RGB IR ambient light sensor, I2C. | 250 | 7 | 8 | In Stock | USA | https://www.broadcom.com/P187 | 5 | 8 | 15 | TRUE | Medium | Display Backlight | 8 | Mass Production | 2 | 7 | -40Â°C to 85Â°C | RoHS | 3 | FALSE | 8 | LGA | 2.4V-3.6V | 6 | 500000 | 4 | FALSE | 2025-07-16 17:12
P188 | MAX31865 | RTD to Digital | Analog Devices (formerly Maxim Integrated) | RTD to Digital Converter, 2,3,4-wire RTDs, SPI. | 600 | 7 | 8 | In Stock | USA | https://www.analog.com/P188 | 10 | 9 | 25 | TRUE | Medium | Precision Temperature | 8 | Mass Production | 2 | 7 | -40Â°C to 125Â°C | RoHS | 3 | FALSE | 8 | SOIC | 3V-5.5V | 16 | 600000 | 3 | FALSE | 2025-07-16 17:12
P189 | TLV320AIC3204 | Audio Codec | Texas Instruments | Low-power stereo audio codec with miniDSP. | 800 | 7 | 8 | In Stock | USA | https://www.ti.com/P189 | 50 | 8 | 30 | TRUE | Medium | Portable Audio | 7 | Mass Production | 3 | 10 | -40Â°C to 85Â°C | RoHS | 3 | FALSE | 7 | QFN | 1.8V-3.6V | 30 | 450000 | 5 | TRUE | 2025-07-16 17:12
P190 | CY8C6347BZI-BLD53 | PSoC 6 | Infineon Technologies | PSoC 6 Dual-Core ARM Cortex-M4/M0+ BLE MCU, 1MB Flash. | 2500 | 8 | 9 | In Stock | Germany | https://www.infineon.com/P190 | 150 | 9 | 70 | TRUE | Large | Secure IoT | 7 | Mass Production | 4 | 14 | -40Â°C to 105Â°C | RoHS, FCC, CE | 3 | TRUE | 7 | WLCSP | 1.7V-3.6V | 124 | 500000 | 4 | TRUE | 2025-07-16 17:12
P191 | LTM4678EY | ÂµModule Regulator | Analog Devices | Dual 25A or Single 50A Step-Down DC/DC ÂµModule Regulator. | 9000 | 8 | 9 | Limited | USA | https://www.analog.com/P191 | 800 | 10 | 150 | TRUE | Medium | High-Density Power | 6 | Mass Production | 5 | 28 | -40Â°C to 125Â°C | RoHS, IPC | 5 | TRUE | 6 | BGA | 4.5V-16V | 144 | 700000 | 5 | TRUE | 2025-07-16 17:12
P192 | DRV8301 | Motor Driver | Texas Instruments | Three-Phase Motor Driver with Integrated Current Sense. | 1500 | 7 | 8 | In Stock | USA | https://www.ti.com/P192 | 100 | 9 | 50 | TRUE | Large | Industrial Motors | 7 | Mass Production | 3 | 14 | -40Â°C to 125Â°C | RoHS, AEC-Q100 | 5 | TRUE | 6 | HTQFP | 6V-60V | 64 | 400000 | 5 | TRUE | 2025-07-16 17:12
P193 | BQ25703ARSNR | Battery Charger | Texas Instruments | NVDC I2C Controlled Buck-Boost Battery Charge Controller. | 550 | 7 | 8 | In Stock | USA | https://www.ti.com/P193 | 30 | 9 | 28 | TRUE | Medium | Laptops | 8 | Mass Production | 2 | 7 | -40Â°C to 85Â°C | RoHS | 3 | FALSE | 8 | QFN | 3.5V-24V | 32 | 500000 | 5 | FALSE | 2025-07-16 17:12
P194 | AD9833BRMZ | Waveform Generator | Analog Devices | Programmable Waveform Generator (DDS), sine, triangular, square. | 300 | 7 | 8 | In Stock | USA | https://www.analog.com/P194 | 5 | 8 | 15 | TRUE | Medium | Signal Generation | 8 | Mass Production | 2 | 7 | -40Â°C to 105Â°C | RoHS | 3 | FALSE | 9 | MSOP | 2.3V-5.5V | 10 | 600000 | 5 | FALSE | 2025-07-16 17:12
P195 | AM2434 | Microcontroller | Texas Instruments | Sitara ARM Cortex-R5F MCU for real-time control, automotive. | 2000 | 7 | 9 | In Stock | USA | https://www.ti.com/P195 | 350 | 9 | 80 | TRUE | Large | Automotive Control | 6 | Mass Production | 5 | 28 | -40Â°C to 125Â°C | RoHS, AEC-Q100 | 5 | TRUE | 6 | BGA | 1.0V-3.3V | 324 | 700000 | 5 | TRUE | 2025-07-16 17:12
P196 | MPM3610GQB | Power Module | Monolithic Power Systems | 36V, 1A step-down power module with integrated inductor. | 280 | 8 | 8 | In Stock | China | https://www.monolithicpower.com/P196 | 12 | 9 | 18 | TRUE | Small | Compact Power | 9 | Mass Production | 2 | 7 | -40Â°C to 125Â°C | RoHS | 5 | FALSE | 8 | QFN | 4.5V-36V | 16 | 600000 | 4 | FALSE | 2025-07-16 17:12
P197 | AD7793BRUZ | ADC | Analog Devices | 3-channel, 24-bit Sigma-Delta ADC, low noise, low power. | 800 | 8 | 9 | In Stock | USA | https://www.analog.com/P197 | 10 | 9 | 25 | TRUE | Medium | Weight Scales | 9 | Mass Production | 2 | 7 | -40Â°C to 105Â°C | RoHS | 3 | FALSE | 9 | TSSOP | 2.7V-5.25V | 16 | 700000 | 5 | FALSE | 2025-07-16 17:12
P198 | TLV61220DCKR | Boost Converter | Texas Instruments | Ultra-low power, single-cell boost converter for coin cell. | 120 | 8 | 8 | In Stock | USA | https://www.ti.com/P198 | 0.1 | 9 | 8 | TRUE | Small | Wearable Devices | 9 | Mass Production | 2 | 5 | -40Â°C to 85Â°C | RoHS | 3 | FALSE | 9 | SC70 | 0.7V-5.5V | 6 | 800000 | 5 | FALSE | 2025-07-16 17:12
P199 | CY8CKIT-049-42xx | Dev Kit | Infineon Technologies | PSoC 4 Proto Board, ARM Cortex-M0 MCU, low cost development. | 400 | 7 | 8 | In Stock | Germany | https://www.infineon.com/P199 | 50 | 8 | 25 | TRUE | Very Large | Rapid Prototyping | 7 | Mass Production | 3 | 7 | 0Â°C to 70Â°C | RoHS, CE | 1 | FALSE | 8 | Board | 3.3V-5V | NA | NA | 4 | FALSE | 2025-07-16 17:12
P200 | AD7124-8BCPZ | ADC | Analog Devices | 8-channel, 24-bit, low noise, low power Sigma-Delta ADC. | 1500 | 8 | 9 | In Stock | USA | https://www.analog.com/P200 | 20 | 9 | 35 | TRUE | Medium | Industrial Sensors | 9 | Mass Production | 3 | 10 | -40Â°C to 125Â°C | RoHS | 3 | FALSE | 9 | LFCSP | 2.7V-3.6V | 32 | 600000 | 5 | FALSE | 2025-07-16 17:12